## Sheet1
		Total Fabric heat loss:		74.4	W/K
										Heating schedule					Average Power		456	W		Radiator
										Morning on	7		Evening on	17			Average Temp		16.08	W
		Heat loss Factor Stage 1		110	W/K		Thermal capacity stage 1		11000000	J/K		Morning off	9		Evening off	23					Rated power	1400	W	Heating power	3000
		Heat loss Factor Stage 2		340	W/K		Thermal capacity stage 2		2500000	J/K					75.0	W/K		Rated delta T	25	C
		Heat loss Factor Stage 3		712	W/K		Thermal capacity stage 3		600000	J/K		SET POINT	18					rfactor	1.3
										End temperatures (run model once and set initial temp's to these)					11.0	kWh/d
	Timestep			180		s					14.5	16.3	16.4					HP Scale	0.5
										condens plus	3
						STAGE 1			STAGE 2			STAGE 3					refridge minus	3
TimeStep	Time (s)	Hour	Hour of day	Outside T	← Heat (W)	T1	E1	← Heat (W)	T2	E2	← Heat (W)	T3	E3	Heating Power (W)		Flow temp	Condensing	Refridgerant	Ideal COP	Practical COP	Power input
0	0			10		14.4	158400000		16.1	40250000		16.30	9780000
1	180	0.1	0.1	10	484	14.40	158416920	578	16.07	40171592	142	16.30	9780000	0		16.3	19.3	7	23.8	11.9	0		Total power input
2	360	0.1	0.1	10	484	14.40	158431796	567	16.04	40099217	165	16.26	9754368	0		16.3	19.3	7	23.8	11.9	0
3	540	0.2	0.2	10	484	14.40	158444791	557	16.01	40026932	155	16.21	9724716	0		16.2	19.2	7	23.9	12.0	0		159	W
4	720	0.2	0.2	10	484	14.41	158455920	546	15.98	39953861	140	16.16	9696830	0		16.2	19.2	7	24.0	12.0	0
5	900	0.3	0.3	10	485	14.41	158465179	536	15.95	39880429	128	16.12	9671571	0		16.1	19.1	7	24.1	12.1	0		Average heat
6	1080	0.3	0.3	10	485	14.41	158472572	526	15.92	39807216	119	16.08	9648523	0		16.1	19.1	7	24.2	12.1	0
7	1260	0.4	0.4	10	485	14.41	158478118	516	15.89	39734667	112	16.05	9627106	0		16.0	19.0	7	24.2	12.1	0		456	W
8	1440	0.4	0.4	10	485	14.41	158481848	506	15.87	39663069	108	16.01	9606858	0		16.0	19.0	7	24.3	12.2	0
9	1620	0.5	0.5	10	485	14.41	158483797	496	15.84	39592589	104	15.98	9587466	0		16.0	19.0	7	24.4	12.2	0		Average COP
10	1800	0.5	0.5	10	485	14.41	158484006	486	15.81	39523317	101	15.95	9568729	0		15.9	18.9	7	24.4	12.2	0
11	1980	0.6	0.6	10	485	14.41	158482518	477	15.78	39455291	99	15.92	9550521	0		15.9	18.9	7	24.5	12.2	0		2.87
12	2160	0.6	0.6	10	485	14.41	158479376	467	15.76	39388520	96	15.89	9532764	0		15.9	18.9	7	24.6	12.3	0
13	2340	0.7	0.7	10	485	14.41	158474623	458	15.73	39322996	94	15.86	9515408	0		15.9	18.9	7	24.6	12.3	0
14	2520	0.7	0.7	10	485	14.41	158468300	450	15.70	39258701	92	15.83	9498423	0		15.8	18.8	7	24.7	12.3	0
15	2700	0.8	0.8	10	485	14.41	158460450	441	15.68	39195613	91	15.80	9481786	0		15.8	18.8	7	24.7	12.4	0
16	2880	0.8	0.8	10	485	14.40	158451114	433	15.65	39133707	89	15.78	9465481	0		15.8	18.8	7	24.8	12.4	0
17	3060	0.9	0.9	10	485	14.40	158440331	425	15.63	39072954	87	15.75	9449495	0		15.7	18.7	7	24.8	12.4	0
18	3240	0.9	0.9	10	484	14.40	158428140	417	15.61	39013329	85	15.72	9433819	0		15.7	18.7	7	24.9	12.4	0
19	3420	1.0	1.0	10	484	14.40	158414579	409	15.58	38954804	84	15.70	9418443	0		15.7	18.7	7	24.9	12.5	0
20	3600	1.0	1.0	10	484	14.40	158399685	401	15.56	38897351	82	15.67	9403358	0		15.7	18.7	7	25.0	12.5	0
21	3780	1.1	1.1	10	484	14.40	158383494	394	15.54	38840946	81	15.65	9388558	0		15.6	18.6	7	25.0	12.5	0
22	3960	1.1	1.1	10	484	14.40	158366042	387	15.51	38785561	79	15.62	9374034	0		15.6	18.6	7	25.1	12.5	0
23	4140	1.2	1.2	10	484	14.40	158347363	380	15.49	38731173	78	15.60	9359781	0		15.6	18.6	7	25.1	12.6	0
24	4320	1.2	1.2	10	483	14.39	158327490	373	15.47	38677755	76	15.58	9345790	0		15.6	18.6	7	25.2	12.6	0
25	4500	1.3	1.3	10	483	14.39	158306455	366	15.45	38625285	75	15.55	9332056	0		15.6	18.6	7	25.2	12.6	0
26	4680	1.3	1.3	10	483	14.39	158284291	360	15.43	38573738	74	15.53	9318571	0		15.5	18.5	7	25.3	12.6	0
27	4860	1.4	1.4	10	483	14.39	158261028	354	15.41	38523092	72	15.51	9305331	0		15.5	18.5	7	25.3	12.7	0
28	5040	1.4	1.4	10	483	14.39	158236696	347	15.39	38473324	71	15.49	9292328	0		15.5	18.5	7	25.4	12.7	0
29	5220	1.5	1.5	10	482	14.38	158211326	341	15.37	38424413	70	15.47	9279557	0		15.5	18.5	7	25.4	12.7	0
30	5400	1.5	1.5	10	482	14.38	158184945	336	15.35	38376338	68	15.45	9267012	0		15.4	18.4	7	25.5	12.7	0
31	5580	1.6	1.6	10	482	14.38	158157581	330	15.33	38329078	67	15.42	9254688	0		15.4	18.4	7	25.5	12.8	0
32	5760	1.6	1.6	10	482	14.38	158129262	324	15.31	38282613	66	15.40	9242579	0		15.4	18.4	7	25.6	12.8	0
33	5940	1.7	1.7	10	481	14.37	158100014	319	15.29	38236923	65	15.38	9230679	0		15.4	18.4	7	25.6	12.8	0					To maintain room at 21C constant				19.6
34	6120	1.7	1.7	10	481	14.37	158069863	313	15.28	38191990	64	15.36	9218984	0		15.4	18.4	7	25.6	12.8	0					To maintain room at 21C with schedule				13.9
35	6300	1.8	1.8	10	481	14.37	158038834	308	15.26	38147794	63	15.35	9207489	0		15.3	18.3	7	25.7	12.8	0
36	6480	1.8	1.8	10	480	14.36	158006951	303	15.24	38104318	62	15.33	9196188	0		15.3	18.3	7	25.7	12.9	0					29.08%	reduction
37	6660	1.9	1.9	10	480	14.36	157974239	298	15.22	38061543	61	15.31	9185077	0		15.3	18.3	7	25.8	12.9	0
38	6840	1.9	1.9	10	480	14.36	157940721	294	15.21	38019454	60	15.29	9174151	0		15.3	18.3	7	25.8	12.9	0					To maintain room at 18C constant				14.5
39	7020	2.0	2.0	10	479	14.36	157906419	289	15.19	37978031	59	15.27	9163405	0		15.3	18.3	7	25.8	12.9	0					To maintain room at 18C with schedule				10.5
40	7200	2.0	2.0	10	479	14.35	157871356	284	15.17	37937261	58	15.25	9152836	0		15.3	18.3	7	25.9	12.9	0
41	7380	2.1	2.1	10	479	14.35	157835553	280	15.16	37897125	57	15.24	9142438	0		15.2	18.2	7	25.9	13.0	0					27.59%	reduction
42	7560	2.1	2.1	10	478	14.35	157799031	275	15.14	37857610	56	15.22	9132208	0		15.2	18.2	7	26.0	13.0	0
43	7740	2.2	2.2	10	478	14.34	157761811	271	15.13	37818699	55	15.20	9122142	0		15.2	18.2	7	26.0	13.0	0
44	7920	2.2	2.2	10	478	14.34	157723912	267	15.11	37780379	54	15.19	9112235	0		15.2	18.2	7	26.0	13.0	0					doubling thermal mass pushed the energy use up to 11.3
45	8100	2.3	2.3	10	477	14.34	157685354	263	15.10	37742633	53	15.17	9102483	0		15.2	18.2	7	26.1	13.0	0					the average temperature also goes up from 15.91 to 16.35
46	8280	2.3	2.3	10	477	14.33	157646156	259	15.08	37705450	53	15.15	9092883	0		15.2	18.2	7	26.1	13.1	0
47	8460	2.4	2.4	10	476	14.33	157606336	255	15.07	37668814	52	15.14	9083431	0		15.1	18.1	7	26.1	13.1	0					470.8333333333	74.1469816273
48	8640	2.4	2.4	10	476	14.32	157565913	251	15.05	37632712	51	15.12	9074123	0		15.1	18.1	7	26.2	13.1	0					437.5	74.027072758
49	8820	2.5	2.5	10	476	14.32	157524904	248	15.04	37597132	50	15.11	9064957	0		15.1	18.1	7	26.2	13.1	0
50	9000	2.5	2.5	10	475	14.32	157483326	244	15.02	37562061	49	15.09	9055927	0		15.1	18.1	7	26.2	13.1	0
51	9180	2.6	2.6	10	475	14.31	157441195	241	15.01	37527486	49	15.08	9047032	0		15.1	18.1	7	26.3	13.1	0
52	9360	2.6	2.6	10	474	14.31	157398528	237	15.00	37493396	48	15.06	9038267	0		15.1	18.1	7	26.3	13.2	0
53	9540	2.7	2.7	10	474	14.31	157355341	234	14.98	37459778	47	15.05	9029630	0		15.0	18.0	7	26.3	13.2	0
54	9720	2.7	2.7	10	474	14.30	157311649	231	14.97	37426622	47	15.04	9021118	0		15.0	18.0	7	26.4	13.2	0
55	9900	2.8	2.8	10	473	14.30	157267467	228	14.96	37393915	46	15.02	9012727	0		15.0	18.0	7	26.4	13.2	0
56	10080	2.8	2.8	10	473	14.29	157222809	225	14.94	37361648	45	15.01	9004455	0		15.0	18.0	7	26.4	13.2	0
57	10260	2.9	2.9	10	472	14.29	157177691	222	14.93	37329810	45	14.99	8996298	0		15.0	18.0	7	26.5	13.2	0
58	10440	2.9	2.9	10	472	14.28	157132125	219	14.92	37298389	44	14.98	8988254	0		15.0	18.0	7	26.5	13.2	0
59	10620	3.0	3.0	10	471	14.28	157086126	216	14.91	37267377	43	14.97	8980320	0		15.0	18.0	7	26.5	13.3	0
60	10800	3.0	3.0	10	471	14.28	157039706	213	14.89	37236763	43	14.95	8972494	0		15.0	18.0	7	26.6	13.3	0
61	10980	3.1	3.1	10	470	14.27	156992879	210	14.88	37206538	42	14.94	8964772	0		14.9	17.9	7	26.6	13.3	0
62	11160	3.1	3.1	10	470	14.27	156945656	208	14.87	37176693	42	14.93	8957153	0		14.9	17.9	7	26.6	13.3	0
63	11340	3.2	3.2	10	469	14.26	156898051	205	14.86	37147218	41	14.92	8949633	0		14.9	17.9	7	26.7	13.3	0
64	11520	3.2	3.2	10	469	14.26	156850075	202	14.85	37118104	41	14.90	8942212	0		14.9	17.9	7	26.7	13.3	0
65	11700	3.3	3.3	10	469	14.25	156801739	200	14.84	37089344	40	14.89	8934885	0		14.9	17.9	7	26.7	13.4	0
66	11880	3.3	3.3	10	468	14.25	156753055	198	14.82	37060928	40	14.88	8927651	0		14.9	17.9	7	26.7	13.4	0
67	12060	3.4	3.4	10	468	14.25	156704034	195	14.81	37032848	39	14.87	8920508	0		14.9	17.9	7	26.8	13.4	0
68	12240	3.4	3.4	10	467	14.24	156654687	193	14.80	37005097	39	14.86	8913453	0		14.9	17.9	7	26.8	13.4	0
69	12420	3.5	3.5	10	467	14.24	156605024	191	14.79	36977666	38	14.84	8906484	0		14.8	17.8	7	26.8	13.4	0
70	12600	3.5	3.5	10	466	14.23	156555054	188	14.78	36950548	38	14.83	8899600	0		14.8	17.8	7	26.8	13.4	0
71	12780	3.6	3.6	10	466	14.23	156504789	186	14.77	36923736	37	14.82	8892798	0		14.8	17.8	7	26.9	13.4	0
72	12960	3.6	3.6	10	465	14.22	156454238	184	14.76	36897222	37	14.81	8886076	0		14.8	17.8	7	26.9	13.5	0
73	13140	3.7	3.7	10	465	14.22	156403410	182	14.75	36870999	36	14.80	8879433	0		14.8	17.8	7	26.9	13.5	0
74	13320	3.7	3.7	10	464	14.21	156352314	180	14.74	36845061	36	14.79	8872866	0		14.8	17.8	7	27.0	13.5	0
75	13500	3.8	3.8	10	464	14.21	156300960	178	14.73	36819400	36	14.78	8866374	0		14.8	17.8	7	27.0	13.5	0
76	13680	3.8	3.8	10	463	14.20	156249355	176	14.72	36794011	35	14.77	8859955	0		14.8	17.8	7	27.0	13.5	0
77	13860	3.9	3.9	10	462	14.20	156197509	174	14.71	36768886	35	14.76	8853607	0		14.8	17.8	7	27.0	13.5	0
78	14040	3.9	3.9	10	462	14.20	156145430	173	14.70	36744020	35	14.75	8847329	0		14.7	17.7	7	27.1	13.5	0
79	14220	4.0	4.0	10	461	14.19	156093125	171	14.69	36719407	34	14.74	8841119	0		14.7	17.7	7	27.1	13.5	0
80	14400	4.0	4.0	10	461	14.19	156040603	169	14.68	36695041	34	14.72	8834975	0		14.7	17.7	7	27.1	13.6	0
81	14580	4.1	4.1	10	460	14.18	155987872	167	14.67	36670915	33	14.71	8828895	0		14.7	17.7	7	27.1	13.6	0
82	14760	4.1	4.1	10	460	14.18	155934938	166	14.66	36647025	33	14.70	8822879	0		14.7	17.7	7	27.2	13.6	0
83	14940	4.2	4.2	10	459	14.17	155881809	164	14.65	36623365	33	14.69	8816925	0		14.7	17.7	7	27.2	13.6	0
84	15120	4.2	4.2	10	459	14.17	155828492	163	14.64	36599930	32	14.69	8811031	0		14.7	17.7	7	27.2	13.6	0
85	15300	4.3	4.3	10	458	14.16	155774994	161	14.63	36576714	32	14.68	8805196	0		14.7	17.7	7	27.2	13.6	0
86	15480	4.3	4.3	10	458	14.16	155721321	160	14.62	36553713	32	14.67	8799419	0		14.7	17.7	7	27.3	13.6	0
87	15660	4.4	4.4	10	457	14.15	155667481	158	14.61	36530921	31	14.66	8793698	0		14.7	17.7	7	27.3	13.6	0
88	15840	4.4	4.4	10	457	14.15	155613479	157	14.60	36508334	31	14.65	8788031	0		14.6	17.6	7	27.3	13.6	0
89	16020	4.5	4.5	10	456	14.14	155559322	155	14.59	36485947	31	14.64	8782419	0		14.6	17.6	7	27.3	13.7	0
90	16200	4.5	4.5	10	456	14.14	155505016	154	14.59	36463756	31	14.63	8776858	0		14.6	17.6	7	27.3	13.7	0
91	16380	4.6	4.6	10	455	14.13	155450566	153	14.58	36441755	30	14.62	8771349	0		14.6	17.6	7	27.4	13.7	0
92	16560	4.6	4.6	10	455	14.13	155395979	151	14.57	36419942	30	14.61	8765890	0		14.6	17.6	7	27.4	13.7	0
93	16740	4.7	4.7	10	454	14.12	155341260	150	14.56	36398311	30	14.60	8760480	0		14.6	17.6	7	27.4	13.7	0
94	16920	4.7	4.7	10	453	14.12	155286414	149	14.55	36376858	30	14.59	8755118	0		14.6	17.6	7	27.4	13.7	0
95	17100	4.8	4.8	10	453	14.11	155231446	147	14.54	36355579	29	14.58	8749802	0		14.6	17.6	7	27.5	13.7	0
96	17280	4.8	4.8	10	452	14.11	155176363	146	14.53	36334472	29	14.57	8744532	0		14.6	17.6	7	27.5	13.7	0
97	17460	4.9	4.9	10	452	14.10	155121169	145	14.53	36313530	29	14.57	8739307	0		14.6	17.6	7	27.5	13.8	0
98	17640	4.9	4.9	10	451	14.10	155065868	144	14.52	36292752	29	14.56	8734125	0		14.6	17.6	7	27.5	13.8	0
99	17820	5.0	5.0	10	451	14.09	155010466	143	14.51	36272133	28	14.55	8728986	0		14.5	17.5	7	27.5	13.8	0
100	18000	5.0	5.0	10	450	14.09	154954967	142	14.50	36251670	28	14.54	8723889	0		14.5	17.5	7	27.6	13.8	0
101	18180	5.1	5.1	10	450	14.08	154899376	141	14.49	36231359	28	14.53	8718832	0		14.5	17.5	7	27.6	13.8	0
102	18360	5.1	5.1	10	449	14.08	154843697	140	14.48	36211197	28	14.52	8713815	0		14.5	17.5	7	27.6	13.8	0
103	18540	5.2	5.2	10	448	14.07	154787934	139	14.48	36191181	27	14.51	8708837	0		14.5	17.5	7	27.6	13.8	0
104	18720	5.2	5.2	10	448	14.07	154732092	138	14.47	36171308	27	14.51	8703897	0		14.5	17.5	7	27.7	13.8	0
105	18900	5.3	5.3	10	447	14.06	154676175	137	14.46	36151574	27	14.50	8698994	0		14.5	17.5	7	27.7	13.8	0
106	19080	5.3	5.3	10	447	14.06	154620186	136	14.45	36131976	27	14.49	8694127	0		14.5	17.5	7	27.7	13.8	0
107	19260	5.4	5.4	10	446	14.05	154564130	135	14.45	36112512	27	14.48	8689297	0		14.5	17.5	7	27.7	13.9	0
108	19440	5.4	5.4	10	446	14.05	154508011	134	14.44	36093178	26	14.47	8684501	0		14.5	17.5	7	27.7	13.9	0
109	19620	5.5	5.5	10	445	14.04	154451831	133	14.43	36073972	26	14.47	8679739	0		14.5	17.5	7	27.8	13.9	0
110	19800	5.5	5.5	10	445	14.04	154395595	132	14.42	36054891	26	14.46	8675010	0		14.5	17.5	7	27.8	13.9	0
111	19980	5.6	5.6	10	444	14.03	154339305	131	14.41	36035932	26	14.45	8670314	0		14.5	17.5	7	27.8	13.9	0
112	20160	5.6	5.6	10	443	14.03	154282966	130	14.41	36017094	26	14.44	8665650	0		14.4	17.4	7	27.8	13.9	0
113	20340	5.7	5.7	10	443	14.02	154226581	130	14.40	35998372	26	14.44	8661017	0		14.4	17.4	7	27.8	13.9	0
114	20520	5.7	5.7	10	442	14.02	154170153	129	14.39	35979765	25	14.43	8656414	0		14.4	17.4	7	27.9	13.9	0
115	20700	5.8	5.8	10	442	14.01	154113685	128	14.38	35961271	25	14.42	8651842	0		14.4	17.4	7	27.9	13.9	0
116	20880	5.8	5.8	10	441	14.01	154057179	127	14.38	35942886	25	14.41	8647298	0		14.4	17.4	7	27.9	13.9	0
117	21060	5.9	5.9	10	441	14.00	154000640	126	14.37	35924609	25	14.40	8642783	0		14.4	17.4	7	27.9	14.0	0
118	21240	5.9	5.9	10	440	13.99	153944070	126	14.36	35906438	25	14.40	8638297	0		14.4	17.4	7	27.9	14.0	0
119	21420	6.0	6.0	10	439	13.99	153887471	125	14.36	35888369	25	14.39	8633837	0		14.4	17.4	7	27.9	14.0	0
120	21600	6.0	6.0	10	439	13.98	153830847	124	14.35	35870402	24	14.38	8629405	0		14.4	17.4	7	28.0	14.0	0
121	21780	6.1	6.1	10	438	13.98	153774200	124	14.34	35852534	24	14.37	8624998	0		14.4	17.4	7	28.0	14.0	0
122	21960	6.1	6.1	10	438	13.97	153717533	123	14.33	35834763	24	14.37	8620618	0		14.4	17.4	7	28.0	14.0	0
123	22140	6.2	6.2	10	437	13.97	153660848	122	14.33	35817087	24	14.36	8616263	0		14.4	17.4	7	28.0	14.0	0
124	22320	6.2	6.2	10	437	13.96	153604148	122	14.32	35799505	24	14.35	8611932	0		14.4	17.4	7	28.0	14.0	0
125	22500	6.3	6.3	10	436	13.96	153547434	121	14.31	35782013	24	14.35	8607625	0		14.3	17.3	7	28.1	14.0	0
126	22680	6.3	6.3	10	435	13.95	153490711	120	14.31	35764611	24	14.34	8603343	0		14.3	17.3	7	28.1	14.0	0
127	22860	6.4	6.4	10	435	13.95	153433979	120	14.30	35747297	24	14.33	8599083	0		14.3	17.3	7	28.1	14.1	0
128	23040	6.4	6.4	10	434	13.94	153377240	119	14.29	35730069	23	14.32	8594846	0		14.3	17.3	7	28.1	14.1	0
129	23220	6.5	6.5	10	434	13.94	153320498	119	14.29	35712925	23	14.32	8590631	0		14.3	17.3	7	28.1	14.1	0
130	23400	6.5	6.5	10	433	13.93	153263754	118	14.28	35695863	23	14.31	8586438	0		14.3	17.3	7	28.2	14.1	0
131	23580	6.6	6.6	10	433	13.93	153207010	117	14.27	35678883	23	14.30	8582267	0		14.3	17.3	7	28.2	14.1	0
132	23760	6.6	6.6	10	432	13.92	153150269	117	14.26	35661982	23	14.30	8578116	0		14.3	17.3	7	28.2	14.1	0
133	23940	6.7	6.7	10	432	13.92	153093531	116	14.26	35645159	23	14.29	8573986	0		14.3	17.3	7	28.2	14.1	0
134	24120	6.7	6.7	10	431	13.91	153036800	116	14.25	35628412	23	14.28	8569877	0		14.3	17.3	7	28.2	14.1	0
135	24300	6.8	6.8	10	430	13.91	152980076	115	14.24	35611740	23	14.28	8565787	0		14.3	17.3	7	28.2	14.1	0
136	24480	6.8	6.8	10	430	13.90	152923362	115	14.24	35595142	23	14.27	8561716	0		14.3	17.3	7	28.3	14.1	0
137	24660	6.9	6.9	10	429	13.90	152866659	114	14.23	35578616	22	14.26	8557664	0		14.3	17.3	7	28.3	14.1	0
138	24840	6.9	6.9	10	429	13.89	152809969	114	14.22	35562161	22	14.26	8553631	0		14.3	17.3	7	28.3	14.2	0
139	25020	7.0	7.0	10	428	13.89	152753293	113	14.22	35545775	22	14.25	8549616	0		14.2	17.2	7	28.3	14.2	0
140	25200	7.0	7.0	10	428	13.88	152696634	113	14.21	35529458	22	15.14	9085619	3000		60.1	63.1	7	6.0	3.0	1001
141	25380	7.1	7.1	10	427	13.88	152639993	112	14.25	35628552	663	16.04	9621640	3000		61.0	64.0	7	5.9	3.0	1014
142	25560	7.1	7.1	10	426	13.87	152586194	128	14.33	35834318	1271	16.74	10042334	3000		61.7	64.7	7	5.9	2.9	1025
143	25740	7.2	7.2	10	426	13.87	152537829	157	14.45	36114060	1711	17.26	10353613	3000		62.2	65.2	7	5.8	2.9	1032
144	25920	7.2	7.2	10	425	13.86	152496668	197	14.58	36438834	2001	17.64	10585581	3000		62.6	65.6	7	5.8	2.9	1038
145	26100	7.3	7.3	10	425	13.86	152463761	242	14.72	36788327	2184	17.94	10765401	3000		62.9	65.9	7	5.8	2.9	1042
146	26280	7.3	7.3	10	425	13.86	152439651	291	14.86	37149574	2298	18.19	10912321	3000		63.1	66.1	7	5.7	2.9	1046
147	26460	7.4	7.4	10	424	13.86	152424563	341	15.01	37514708	2369	17.50	10498748	0		17.5	20.5	7	21.7	10.9	0
148	26640	7.4	7.4	10	424	13.86	152418524	391	15.11	37763761	1774	17.69	10612312	3000		62.6	65.6	7	5.8	2.9	1039
149	26820	7.5	7.5	10	424	13.86	152418626	425	15.21	38018174	1838	18.05	10832934	3000		63.0	66.0	7	5.7	2.9	1044
150	27000	7.5	7.5	10	424	13.86	152424956	459	15.32	38300442	2028	17.50	10502065	0		17.5	20.5	7	21.7	10.9	0
151	27180	7.6	7.6	10	424	13.86	152438149	498	15.40	38490691	1554	17.80	10677114	3000		62.7	65.7	7	5.8	2.9	1040
152	27360	7.6	7.6	10	424	13.86	152455902	523	15.48	38703994	1708	18.23	10937307	3000		63.2	66.2	7	5.7	2.9	1047
153	27540	7.7	7.7	10	425	13.86	152478746	551	15.58	38956817	1956	17.72	10629862	0		17.7	20.7	7	21.4	10.7	0
154	27720	7.7	7.7	10	425	13.86	152507610	585	15.65	39124947	1519	18.03	10817775	3000		63.0	66.0	7	5.7	2.9	1044
155	27900	7.8	7.8	10	425	13.87	152540379	607	15.73	39320640	1694	17.57	10544319	0		17.6	20.6	7	21.6	10.8	0
156	28080	7.8	7.8	10	425	13.87	152577696	633	15.78	39443283	1314	17.97	10779343	3000		62.9	65.9	7	5.8	2.9	1043
157	28260	7.9	7.9	10	426	13.87	152617741	648	15.84	39607046	1558	18.47	11082810	3000		63.4	66.4	7	5.7	2.9	1050
158	28440	7.9	7.9	10	426	13.88	152661500	669	15.93	39823448	1872	18.00	10802363	0		18.0	21.0	7	21.0	10.5	0
159	28620	8.0	8.0	10	427	13.88	152710234	697	15.99	39963798	1477	17.44	10465490	0		17.4	20.4	7	21.8	10.9	0
160	28800	8.0	8.0	10	427	13.89	152762045	715	16.01	40021833	1037	17.90	10739615	3000		62.8	65.8	7	5.8	2.9	1042
161	28980	8.1	8.1	10	428	13.89	152814895	721	16.05	40134314	1346	18.49	11092890	3000		63.4	66.4	7	5.7	2.9	1050
162	29160	8.1	8.1	10	428	13.90	152870110	735	16.13	40314028	1733	18.08	10850588	0		18.1	21.1	7	20.9	10.4	0
163	29340	8.2	8.2	10	429	13.90	152929318	758	16.17	40428681	1395	17.56	10538592	0		17.6	20.6	7	21.6	10.8	0
164	29520	8.2	8.2	10	429	13.91	152990896	771	16.19	40468338	992	18.05	10827565	3000		63.0	66.0	7	5.7	2.9	1044
165	29700	8.3	8.3	10	430	13.91	153052991	775	16.23	40567057	1323	17.75	10649057	0		17.7	20.7	7	21.4	10.7	0
166	29880	8.3	8.3	10	431	13.92	153117046	786	16.25	40620516	1083	18.25	10950858	3000		63.2	66.2	7	5.7	2.9	1047
167	30060	8.4	8.4	10	431	13.93	153181938	792	16.29	40734747	1426	17.93	10755849	0		17.9	20.9	7	21.1	10.6	0
168	30240	8.4	8.4	10	432	13.93	153249149	805	16.32	40799032	1162	18.40	11039116	3000		63.3	66.3	7	5.7	2.9	1049
169	30420	8.5	8.5	10	432	13.94	153317438	812	16.37	40919328	1480	18.05	10829893	0		18.0	21.0	7	20.9	10.5	0
170	30600	8.5	8.5	10	433	13.94	153388169	826	16.39	40986202	1198	17.61	10563459	0		17.6	20.6	7	21.6	10.8	0
171	30780	8.6	8.6	10	434	13.95	153460017	833	16.40	40991494	862	18.15	10887882	3000		63.1	66.1	7	5.7	2.9	1045
172	30960	8.6	8.6	10	435	13.96	153531465	832	16.43	41066082	1246	17.89	10732644	0		17.9	20.9	7	21.2	10.6	0
173	31140	8.7	8.7	10	435	13.96	153604213	839	16.44	41102258	1040	18.41	11048380	3000		63.3	66.3	7	5.7	2.9	1049
174	31320	8.7	8.7	10	436	13.97	153677311	842	16.48	41203541	1405	18.10	10861099	0		18.1	21.1	7	20.9	10.4	0
175	31500	8.8	8.8	10	437	13.98	153752349	854	16.50	41257555	1154	17.68	10608231	0		17.7	20.7	7	21.5	10.7	0
176	31680	8.8	8.8	10	438	13.98	153828158	859	16.50	41253884	838	18.23	10940559	3000		63.2	66.2	7	5.7	2.9	1047
177	31860	8.9	8.9	10	438	13.99	153903318	856	16.53	41321897	1234	17.98	10789668	0		18.0	21.0	7	21.0	10.5	0
178	32040	8.9	8.9	10	439	14.00	153979590	863	16.54	41352946	1035	18.51	11107604	3000		63.4	66.4	7	5.7	2.9	1051
179	32220	9.0	9.0	10	440	14.01	154056061	865	16.58	41449979	1404	18.20	10921256	0		18.2	21.2	7	20.7	10.4	0
180	32400	9.0	9.0	10	441	14.01	154134343	875	16.60	41500284	1155	17.78	10668590	0		17.8	20.8	7	21.3	10.7	0
181	32580	9.1	9.1	10	441	14.02	154213281	880	16.60	41493245	841	17.43	10460701	0		17.4	20.4	7	21.8	10.9	0
182	32760	9.1	9.1	10	442	14.03	154291465	876	16.58	41442773	596	17.18	10309361	0		17.2	20.2	7	22.2	11.1	0
183	32940	9.2	9.2	10	443	14.03	154367838	867	16.55	41364233	431	17.00	10202065	0		17.0	20.0	7	22.5	11.3	0
184	33120	9.2	9.2	10	444	14.04	154441726	854	16.51	41269148	326	16.87	10124508	0		16.9	19.9	7	22.7	11.4	0
185	33300	9.3	9.3	10	444	14.05	154512742	839	16.47	41165110	261	16.78	10065843	0		16.8	19.8	7	22.9	11.5	0
186	33480	9.3	9.3	10	445	14.05	154580688	823	16.42	41056816	221	16.70	10018869	0		16.7	19.7	7	23.1	11.5	0
187	33660	9.4	9.4	10	446	14.06	154645483	806	16.38	40947070	196	16.63	9979094	0		16.6	19.6	7	23.2	11.6	0
188	33840	9.4	9.4	10	446	14.06	154707114	789	16.34	40837501	180	16.57	9943800	0		16.6	19.6	7	23.3	11.6	0
189	34020	9.5	9.5	10	447	14.07	154765609	772	16.29	40729035	169	16.52	9911376	0		16.5	19.5	7	23.4	11.7	0
190	34200	9.5	9.5	10	448	14.07	154821018	755	16.25	40622184	162	16.47	9880874	0		16.5	19.5	7	23.5	11.7	0
191	34380	9.6	9.6	10	448	14.08	154873404	739	16.21	40517220	156	16.42	9851737	0		16.4	19.4	7	23.5	11.8	0
192	34560	9.6	9.6	10	449	14.08	154922834	723	16.17	40414274	151	16.37	9823638	0		16.4	19.4	7	23.6	11.8	0
193	34740	9.7	9.7	10	449	14.09	154969380	708	16.13	40313399	147	16.33	9796382	0		16.3	19.3	7	23.7	11.9	0
194	34920	9.7	9.7	10	450	14.09	155013114	693	16.09	40214601	144	16.28	9769850	0		16.3	19.3	7	23.8	11.9	0
195	35100	9.8	9.8	10	450	14.10	155054107	678	16.05	40117863	140	16.24	9743969	0		16.2	19.2	7	23.9	11.9	0
196	35280	9.8	9.8	10	451	14.10	155092430	663	16.01	40023152	137	16.20	9718690	0		16.2	19.2	7	24.0	12.0	0
197	35460	9.9	9.9	10	451	14.10	155128153	649	15.97	39930429	134	16.16	9693981	0		16.2	19.2	7	24.0	12.0	0
198	35640	9.9	9.9	10	451	14.11	155161342	636	15.94	39839649	131	16.12	9669815	0		16.1	19.1	7	24.1	12.1	0
199	35820	10.0	10.0	10	452	14.11	155192065	622	15.90	39750769	129	16.08	9646175	0		16.1	19.1	7	24.2	12.1	0
200	36000	10.0	10.0	10	452	14.11	155220386	609	15.87	39663742	126	16.04	9623042	0		16.0	19.0	7	24.3	12.1	0
201	36180	10.1	10.1	10	452	14.11	155246368	597	15.83	39578523	123	16.00	9600402	0		16.0	19.0	7	24.3	12.2	0
202	36360	10.1	10.1	10	452	14.12	155270072	584	15.80	39495067	121	15.96	9578243	0		16.0	19.0	7	24.4	12.2	0
203	36540	10.2	10.2	10	453	14.12	155291559	572	15.77	39413332	118	15.93	9556550	0		15.9	18.9	7	24.5	12.2	0
204	36720	10.2	10.2	10	453	14.12	155310887	560	15.73	39333273	116	15.89	9535313	0		15.9	18.9	7	24.5	12.3	0
205	36900	10.3	10.3	10	453	14.12	155328113	549	15.70	39254850	113	15.86	9514519	0		15.9	18.9	7	24.6	12.3	0
206	37080	10.3	10.3	10	453	14.12	155343292	538	15.67	39178021	111	15.82	9494157	0		15.8	18.8	7	24.7	12.3	0
207	37260	10.4	10.4	10	453	14.12	155356478	527	15.64	39102746	108	15.79	9474216	0		15.8	18.8	7	24.7	12.4	0
208	37440	10.4	10.4	10	454	14.12	155367725	516	15.61	39028987	106	15.76	9454686	0		15.8	18.8	7	24.8	12.4	0
209	37620	10.5	10.5	10	454	14.13	155377083	506	15.58	38956706	104	15.73	9435557	0		15.7	18.7	7	24.9	12.4	0
210	37800	10.5	10.5	10	454	14.13	155384603	496	15.55	38885866	102	15.69	9416818	0		15.7	18.7	7	24.9	12.5	0
211	37980	10.6	10.6	10	454	14.13	155390333	486	15.53	38816431	100	15.66	9398460	0		15.7	18.7	7	25.0	12.5	0
212	38160	10.6	10.6	10	454	14.13	155394321	476	15.50	38748365	98	15.63	9380472	0		15.6	18.6	7	25.1	12.5	0
213	38340	10.7	10.7	10	454	14.13	155396614	467	15.47	38681635	96	15.60	9362847	0		15.6	18.6	7	25.1	12.6	0
214	38520	10.7	10.7	10	454	14.13	155397256	458	15.45	38616208	94	15.58	9345574	0		15.6	18.6	7	25.2	12.6	0
215	38700	10.8	10.8	10	454	14.13	155396292	449	15.42	38552050	92	15.55	9328645	0		15.5	18.5	7	25.2	12.6	0
216	38880	10.8	10.8	10	454	14.13	155393765	440	15.40	38489131	90	15.52	9312052	0		15.5	18.5	7	25.3	12.7	0
217	39060	10.9	10.9	10	454	14.13	155389715	431	15.37	38427419	89	15.49	9295786	0		15.5	18.5	7	25.4	12.7	0
218	39240	10.9	10.9	10	454	14.13	155384185	423	15.35	38366884	87	15.47	9279838	0		15.5	18.5	7	25.4	12.7	0
219	39420	11.0	11.0	10	454	14.13	155377214	415	15.32	38307498	85	15.44	9264202	0		15.4	18.4	7	25.5	12.7	0
220	39600	11.0	11.0	10	454	14.12	155368840	407	15.30	38249230	84	15.41	9248868	0		15.4	18.4	7	25.5	12.8	0
221	39780	11.1	11.1	10	454	14.12	155359102	400	15.28	38192055	82	15.39	9233830	0		15.4	18.4	7	25.6	12.8	0
222	39960	11.1	11.1	10	454	14.12	155348035	392	15.25	38135943	80	15.37	9219081	0		15.4	18.4	7	25.6	12.8	0
223	40140	11.2	11.2	10	453	14.12	155335677	385	15.23	38080870	79	15.34	9204612	0		15.3	18.3	7	25.7	12.8	0
224	40320	11.2	11.2	10	453	14.12	155322061	378	15.21	38026809	77	15.32	9190417	0		15.3	18.3	7	25.7	12.9	0
225	40500	11.3	11.3	10	453	14.12	155307222	371	15.19	37973735	76	15.29	9176490	0		15.3	18.3	7	25.8	12.9	0
226	40680	11.3	11.3	10	453	14.12	155291193	364	15.17	37921623	75	15.27	9162823	0		15.3	18.3	7	25.8	12.9	0
227	40860	11.4	11.4	10	453	14.12	155274007	357	15.15	37870451	73	15.25	9149410	0		15.2	18.2	7	25.9	12.9	0
228	41040	11.4	11.4	10	453	14.11	155255694	351	15.13	37820193	72	15.23	9136245	0		15.2	18.2	7	25.9	13.0	0
229	41220	11.5	11.5	10	453	14.11	155236286	345	15.11	37770829	70	15.21	9123322	0		15.2	18.2	7	26.0	13.0	0
230	41400	11.5	11.5	10	452	14.11	155215812	339	15.09	37722335	69	15.18	9110635	0		15.2	18.2	7	26.0	13.0	0
231	41580	11.6	11.6	10	452	14.11	155194302	333	15.07	37674690	68	15.16	9098177	0		15.2	18.2	7	26.1	13.0	0
232	41760	11.6	11.6	10	452	14.11	155171784	327	15.05	37627874	67	15.14	9085943	0		15.1	18.1	7	26.1	13.1	0
233	41940	11.7	11.7	10	452	14.10	155148286	321	15.03	37581865	66	15.12	9073928	0		15.1	18.1	7	26.2	13.1	0
234	42120	11.7	11.7	10	451	14.10	155123834	316	15.01	37536644	64	15.10	9062126	0		15.1	18.1	7	26.2	13.1	0
235	42300	11.8	11.8	10	451	14.10	155098456	310	15.00	37492191	63	15.08	9050531	0		15.1	18.1	7	26.3	13.1	0
236	42480	11.8	11.8	10	451	14.10	155072176	305	14.98	37448487	62	15.07	9039140	0		15.1	18.1	7	26.3	13.2	0
237	42660	11.9	11.9	10	451	14.10	155045020	300	14.96	37405515	61	15.05	9027946	0		15.0	18.0	7	26.3	13.2	0
238	42840	11.9	11.9	10	450	14.09	155017012	295	14.95	37363255	60	15.03	9016945	0		15.0	18.0	7	26.4	13.2	0
239	43020	12.0	12.0	10	450	14.09	154988175	290	14.93	37321690	59	15.01	9006132	0		15.0	18.0	7	26.4	13.2	0
240	43200	12.0	12.0	10	450	14.09	154958534	285	14.91	37280804	58	14.99	8995502	0		15.0	18.0	7	26.5	13.2	0
241	43380	12.1	12.1	10	450	14.08	154928110	281	14.90	37240579	57	14.98	8985052	0		15.0	18.0	7	26.5	13.3	0
242	43560	12.1	12.1	10	449	14.08	154896925	276	14.88	37200999	56	14.96	8974776	0		15.0	18.0	7	26.6	13.3	0
243	43740	12.2	12.2	10	449	14.08	154865001	272	14.86	37162049	55	14.94	8964670	0		14.9	17.9	7	26.6	13.3	0
244	43920	12.2	12.2	10	449	14.08	154832358	267	14.85	37123713	54	14.92	8954730	0		14.9	17.9	7	26.6	13.3	0
245	44100	12.3	12.3	10	448	14.07	154799017	263	14.83	37085975	53	14.91	8944951	0		14.9	17.9	7	26.7	13.3	0
246	44280	12.3	12.3	10	448	14.07	154764998	259	14.82	37048822	53	14.89	8935331	0		14.9	17.9	7	26.7	13.4	0
247	44460	12.4	12.4	10	448	14.07	154730320	255	14.80	37012239	52	14.88	8925865	0		14.9	17.9	7	26.7	13.4	0
248	44640	12.4	12.4	10	447	14.06	154695002	251	14.79	36976212	51	14.86	8916549	0		14.9	17.9	7	26.8	13.4	0
249	44820	12.5	12.5	10	447	14.06	154659062	247	14.78	36940727	50	14.85	8907380	0		14.8	17.8	7	26.8	13.4	0
250	45000	12.5	12.5	10	447	14.06	154622518	244	14.76	36905772	49	14.83	8898353	0		14.8	17.8	7	26.9	13.4	0
251	45180	12.6	12.6	10	446	14.05	154585387	240	14.75	36871333	49	14.82	8889467	0		14.8	17.8	7	26.9	13.4	0
252	45360	12.6	12.6	10	446	14.05	154547687	236	14.73	36837398	48	14.80	8880716	0		14.8	17.8	7	26.9	13.5	0
253	45540	12.7	12.7	10	445	14.05	154509433	233	14.72	36803954	47	14.79	8872098	0		14.8	17.8	7	27.0	13.5	0
254	45720	12.7	12.7	10	445	14.04	154470643	230	14.71	36770990	46	14.77	8863609	0		14.8	17.8	7	27.0	13.5	0
255	45900	12.8	12.8	10	445	14.04	154431331	226	14.70	36738493	46	14.76	8855247	0		14.8	17.8	7	27.0	13.5	0
256	46080	12.8	12.8	10	444	14.04	154391513	223	14.68	36706453	45	14.75	8847008	0		14.7	17.7	7	27.1	13.5	0
257	46260	12.9	12.9	10	444	14.03	154351204	220	14.67	36674859	44	14.73	8838889	0		14.7	17.7	7	27.1	13.5	0
258	46440	12.9	12.9	10	444	14.03	154310419	217	14.66	36643699	44	14.72	8830888	0		14.7	17.7	7	27.1	13.6	0
259	46620	13.0	13.0	10	443	14.02	154269171	214	14.65	36612963	43	14.71	8823001	0		14.7	17.7	7	27.2	13.6	0
260	46800	13.0	13.0	10	443	14.02	154227474	211	14.63	36582642	43	14.69	8815226	0		14.7	17.7	7	27.2	13.6	0
261	46980	13.1	13.1	10	442	14.02	154185342	208	14.62	36552724	42	14.68	8807560	0		14.7	17.7	7	27.2	13.6	0
262	47160	13.1	13.1	10	442	14.01	154142788	205	14.61	36523201	41	14.67	8800000	0		14.7	17.7	7	27.2	13.6	0
263	47340	13.2	13.2	10	441	14.01	154099824	203	14.60	36494062	41	14.65	8792544	0		14.7	17.7	7	27.3	13.6	0
264	47520	13.2	13.2	10	441	14.01	154056464	200	14.59	36465298	40	14.64	8785190	0		14.6	17.6	7	27.3	13.7	0
265	47700	13.3	13.3	10	441	14.00	154012719	198	14.57	36436901	40	14.63	8777934	0		14.6	17.6	7	27.3	13.7	0
266	47880	13.3	13.3	10	440	14.00	153968600	195	14.56	36408862	39	14.62	8770774	0		14.6	17.6	7	27.4	13.7	0
267	48060	13.4	13.4	10	440	13.99	153924120	193	14.55	36381172	39	14.61	8763709	0		14.6	17.6	7	27.4	13.7	0
268	48240	13.4	13.4	10	439	13.99	153879290	190	14.54	36353823	38	14.59	8756735	0		14.6	17.6	7	27.4	13.7	0
269	48420	13.5	13.5	10	439	13.98	153834121	188	14.53	36326806	38	14.58	8749852	0		14.6	17.6	7	27.5	13.7	0
270	48600	13.5	13.5	10	438	13.98	153788622	186	14.52	36300114	37	14.57	8743055	0		14.6	17.6	7	27.5	13.7	0
271	48780	13.6	13.6	10	438	13.98	153742806	183	14.51	36273738	37	14.56	8736344	0		14.6	17.6	7	27.5	13.8	0
272	48960	13.6	13.6	10	437	13.97	153696681	181	14.50	36247673	36	14.55	8729717	0		14.5	17.5	7	27.5	13.8	0
273	49140	13.7	13.7	10	437	13.97	153650257	179	14.49	36221909	36	14.54	8723171	0		14.5	17.5	7	27.6	13.8	0
274	49320	13.7	13.7	10	437	13.96	153603545	177	14.48	36196440	35	14.53	8716704	0		14.5	17.5	7	27.6	13.8	0
275	49500	13.8	13.8	10	436	13.96	153556553	175	14.47	36171259	35	14.52	8710314	0		14.5	17.5	7	27.6	13.8	0
276	49680	13.8	13.8	10	436	13.96	153509291	173	14.46	36146359	35	14.51	8704001	0		14.5	17.5	7	27.6	13.8	0
277	49860	13.9	13.9	10	435	13.95	153461767	171	14.45	36121734	34	14.50	8697761	0		14.5	17.5	7	27.7	13.8	0
278	50040	13.9	13.9	10	435	13.95	153413991	169	14.44	36097376	34	14.49	8691593	0		14.5	17.5	7	27.7	13.9	0
279	50220	14.0	14.0	10	434	13.94	153365970	167	14.43	36073281	33	14.48	8685496	0		14.5	17.5	7	27.7	13.9	0
280	50400	14.0	14.0	10	434	13.94	153317712	166	14.42	36049441	33	14.47	8679468	0		14.5	17.5	7	27.8	13.9	0
281	50580	14.1	14.1	10	433	13.93	153269227	164	14.41	36025850	33	14.46	8673506	0		14.5	17.5	7	27.8	13.9	0
282	50760	14.1	14.1	10	433	13.93	153220521	162	14.40	36002503	32	14.45	8667611	0		14.4	17.4	7	27.8	13.9	0
283	50940	14.2	14.2	10	432	13.92	153171602	160	14.39	35979395	32	14.44	8661779	0		14.4	17.4	7	27.8	13.9	0
284	51120	14.2	14.2	10	432	13.92	153122477	159	14.38	35956518	32	14.43	8656010	0		14.4	17.4	7	27.9	13.9	0
285	51300	14.3	14.3	10	431	13.92	153073155	157	14.37	35933869	31	14.42	8650301	0		14.4	17.4	7	27.9	13.9	0
286	51480	14.3	14.3	10	431	13.91	153023641	156	14.36	35911442	31	14.41	8644653	0		14.4	17.4	7	27.9	14.0	0
287	51660	14.4	14.4	10	430	13.91	152973942	154	14.36	35889231	31	14.40	8639062	0		14.4	17.4	7	27.9	14.0	0
288	51840	14.4	14.4	10	430	13.90	152924066	153	14.35	35867233	30	14.39	8633528	0		14.4	17.4	7	28.0	14.0	0
289	52020	14.5	14.5	10	429	13.90	152874019	151	14.34	35845441	30	14.38	8628050	0		14.4	17.4	7	28.0	14.0	0
290	52200	14.5	14.5	10	429	13.89	152823807	150	14.33	35823850	30	14.37	8622627	0		14.4	17.4	7	28.0	14.0	0
291	52380	14.6	14.6	10	428	13.89	152773436	148	14.32	35802458	30	14.36	8617256	0		14.4	17.4	7	28.0	14.0	0
292	52560	14.6	14.6	10	428	13.88	152722912	147	14.31	35781258	29	14.35	8611936	0		14.4	17.4	7	28.0	14.0	0
293	52740	14.7	14.7	10	427	13.88	152672241	146	14.30	35760247	29	14.34	8606668	0		14.3	17.3	7	28.1	14.0	0
294	52920	14.7	14.7	10	427	13.87	152621429	144	14.30	35739420	29	14.34	8601449	0		14.3	17.3	7	28.1	14.0	0
295	53100	14.8	14.8	10	426	13.87	152570481	143	14.29	35718773	28	14.33	8596278	0		14.3	17.3	7	28.1	14.1	0
296	53280	14.8	14.8	10	426	13.87	152519403	142	14.28	35698302	28	14.32	8591154	0		14.3	17.3	7	28.1	14.1	0
297	53460	14.9	14.9	10	425	13.86	152468200	141	14.27	35678002	28	14.31	8586076	0		14.3	17.3	7	28.2	14.1	0
298	53640	14.9	14.9	10	425	13.86	152416877	140	14.26	35657871	28	14.30	8581043	0		14.3	17.3	7	28.2	14.1	0
299	53820	15.0	15.0	10	424	13.85	152365440	138	14.26	35637904	27	14.29	8576055	0		14.3	17.3	7	28.2	14.1	0
300	54000	15.0	15.0	10	424	13.85	152313892	137	14.25	35618098	27	14.29	8571109	0		14.3	17.3	7	28.2	14.1	0
301	54180	15.1	15.1	10	423	13.84	152262239	136	14.24	35598449	27	14.28	8566205	0		14.3	17.3	7	28.2	14.1	0
302	54360	15.1	15.1	10	423	13.84	152210485	135	14.23	35578953	27	14.27	8561342	0		14.3	17.3	7	28.3	14.1	0
303	54540	15.2	15.2	10	422	13.83	152158635	134	14.22	35559607	27	14.26	8556520	0		14.3	17.3	7	28.3	14.1	0
304	54720	15.2	15.2	10	422	13.83	152106693	133	14.22	35540409	26	14.25	8551737	0		14.3	17.3	7	28.3	14.2	0
305	54900	15.3	15.3	10	421	13.82	152054664	132	14.21	35521353	26	14.24	8546992	0		14.2	17.2	7	28.3	14.2	0
306	55080	15.3	15.3	10	421	13.82	152002552	131	14.20	35502438	26	14.24	8542284	0		14.2	17.2	7	28.4	14.2	0
307	55260	15.4	15.4	10	420	13.81	151950360	130	14.19	35483660	26	14.23	8537613	0		14.2	17.2	7	28.4	14.2	0
308	55440	15.4	15.4	10	420	13.81	151898093	129	14.19	35465017	26	14.22	8532979	0		14.2	17.2	7	28.4	14.2	0
309	55620	15.5	15.5	10	419	13.80	151845754	128	14.18	35446504	25	14.21	8528379	0		14.2	17.2	7	28.4	14.2	0
310	55800	15.5	15.5	10	418	13.80	151793348	127	14.17	35428121	25	14.21	8523813	0		14.2	17.2	7	28.4	14.2	0
311	55980	15.6	15.6	10	418	13.79	151740877	126	14.16	35409863	25	14.20	8519281	0		14.2	17.2	7	28.5	14.2	0
312	56160	15.6	15.6	10	417	13.79	151688346	126	14.16	35391727	25	14.19	8514782	0		14.2	17.2	7	28.5	14.2	0
313	56340	15.7	15.7	10	417	13.79	151635757	125	14.15	35373713	25	14.18	8510314	0		14.2	17.2	7	28.5	14.2	0
314	56520	15.7	15.7	10	416	13.78	151583115	124	14.14	35355815	24	14.18	8505879	0		14.2	17.2	7	28.5	14.3	0
315	56700	15.8	15.8	10	416	13.78	151530423	123	14.14	35338034	24	14.17	8501473	0		14.2	17.2	7	28.5	14.3	0
316	56880	15.8	15.8	10	415	13.77	151477683	122	14.13	35320364	24	14.16	8497098	0		14.2	17.2	7	28.6	14.3	0
317	57060	15.9	15.9	10	415	13.77	151424899	122	14.12	35302806	24	14.15	8492753	0		14.2	17.2	7	28.6	14.3	0
318	57240	15.9	15.9	10	414	13.76	151372074	121	14.11	35285355	24	14.15	8488435	0		14.1	17.1	7	28.6	14.3	0
319	57420	16.0	16.0	10	414	13.76	151319210	120	14.11	35268010	24	14.14	8484147	0		14.1	17.1	7	28.6	14.3	0
320	57600	16.0	16.0	10	413	13.75	151266311	119	14.10	35250769	24	14.13	8479885	0		14.1	17.1	7	28.6	14.3	0
321	57780	16.1	16.1	10	413	13.75	151213380	119	14.09	35233629	23	14.13	8475651	0		14.1	17.1	7	28.7	14.3	0
322	57960	16.1	16.1	10	412	13.74	151160419	118	14.09	35216588	23	14.12	8471443	0		14.1	17.1	7	28.7	14.3	0
323	58140	16.2	16.2	10	412	13.74	151107431	117	14.08	35199644	23	14.11	8467260	0		14.1	17.1	7	28.7	14.3	0
324	58320	16.2	16.2	10	411	13.73	151054418	117	14.07	35182796	23	14.11	8463103	0		14.1	17.1	7	28.7	14.4	0
325	58500	16.3	16.3	10	411	13.73	151001383	116	14.07	35166041	23	14.10	8458971	0		14.1	17.1	7	28.7	14.4	0
326	58680	16.3	16.3	10	410	13.72	150948328	115	14.06	35149378	23	14.09	8454863	0		14.1	17.1	7	28.7	14.4	0
327	58860	16.4	16.4	10	409	13.72	150895256	115	14.05	35132804	23	14.08	8450779	0		14.1	17.1	7	28.8	14.4	0
328	59040	16.4	16.4	10	409	13.71	150842170	114	14.05	35116317	22	14.08	8446718	0		14.1	17.1	7	28.8	14.4	0
329	59220	16.5	16.5	10	408	13.71	150789070	113	14.04	35099917	22	14.07	8442679	0		14.1	17.1	7	28.8	14.4	0
330	59400	16.5	16.5	10	408	13.70	150735960	113	14.03	35083601	22	14.06	8438663	0		14.1	17.1	7	28.8	14.4	0
331	59580	16.6	16.6	10	407	13.70	150682842	112	14.03	35067367	22	14.06	8434669	0		14.1	17.1	7	28.8	14.4	0
332	59760	16.6	16.6	10	407	13.69	150629718	112	14.02	35051214	22	14.05	8430696	0		14.1	17.1	7	28.9	14.4	0
333	59940	16.7	16.7	10	406	13.69	150576589	111	14.01	35035141	22	14.04	8426745	0		14.0	17.0	7	28.9	14.4	0
334	60120	16.7	16.7	10	406	13.68	150523458	111	14.01	35019145	22	14.04	8422813	0		14.0	17.0	7	28.9	14.4	0
335	60300	16.8	16.8	10	405	13.68	150470326	110	14.00	35003226	22	14.03	8418902	0		14.0	17.0	7	28.9	14.5	0
336	60480	16.8	16.8	10	405	13.67	150417197	110	13.99	34987381	22	14.03	8415011	0		14.0	17.0	7	28.9	14.5	0
337	60660	16.9	16.9	10	404	13.67	150364070	109	13.99	34971610	21	14.02	8411138	0		14.0	17.0	7	28.9	14.5	0
338	60840	16.9	16.9	10	404	13.66	150310949	109	13.98	34955910	21	14.01	8407285	0		14.0	17.0	7	29.0	14.5	0
339	61020	17.0	17.0	10	403	13.66	150257834	108	13.98	34940281	21	14.01	8403451	0		14.0	17.0	7	29.0	14.5	0
340	61200	17.0	17.0	10	403	13.65	150204728	108	13.97	34924722	21	14.90	8939634	3000		59.8	62.8	7	6.0	3.0	997
341	61380	17.1	17.1	10	402	13.65	150151633	107	14.01	35024574	662	15.79	9475836	3000		60.7	63.7	7	5.9	3.0	1011
342	61560	17.1	17.1	10	402	13.65	150101372	122	14.09	35231100	1270	16.49	9896711	3000		61.4	64.4	7	5.9	2.9	1021
343	61740	17.2	17.2	10	401	13.64	150056538	152	14.20	35511603	1710	17.01	10208172	3000		61.9	64.9	7	5.8	2.9	1029
344	61920	17.2	17.2	10	401	13.64	150018900	191	14.33	35837137	2000	17.40	10440322	3000		62.3	65.3	7	5.8	2.9	1034
345	62100	17.3	17.3	10	400	13.64	149989508	237	14.47	36187393	2183	17.70	10620323	3000		62.6	65.6	7	5.8	2.9	1039
346	62280	17.3	17.3	10	400	13.63	149968907	285	14.62	36549403	2297	17.95	10767425	3000		62.9	65.9	7	5.8	2.9	1042
347	62460	17.4	17.4	10	400	13.63	149957320	335	14.77	36915299	2368	18.16	10894035	3000		63.1	66.1	7	5.7	2.9	1046
348	62640	17.4	17.4	10	400	13.63	149954776	385	14.91	37280461	2414	17.45	10467781	0		17.4	20.4	7	21.8	10.9	0
349	62820	17.5	17.5	10	400	13.63	149961189	435	15.01	37526902	1804	17.62	10573241	3000		62.6	65.6	7	5.8	2.9	1038
350	63000	17.5	17.5	10	400	13.63	149973588	468	15.11	37777238	1859	17.98	10788469	3000		62.9	65.9	7	5.8	2.9	1043
351	63180	17.6	17.6	10	400	13.64	149992024	502	15.22	38054654	2043	18.32	10993804	3000		63.3	66.3	7	5.7	2.9	1048
352	63360	17.6	17.6	10	400	13.64	150017115	539	15.34	38355020	2208	17.71	10625999	0		17.7	20.7	7	21.4	10.7	0
353	63540	17.7	17.7	10	400	13.64	150049374	579	15.42	38554211	1686	17.95	10768556	3000		62.9	65.9	7	5.8	2.9	1042
354	63720	17.7	17.7	10	400	13.64	150086272	605	15.51	38768945	1798	18.34	11005075	3000		63.3	66.3	7	5.7	2.9	1048
355	63900	17.8	17.8	10	401	13.65	150128155	634	15.61	39018139	2018	17.80	10681354	0		17.8	20.8	7	21.3	10.6	0
356	64080	17.8	17.8	10	401	13.65	150175830	666	15.67	39179545	1563	18.10	10858121	3000		63.0	66.0	7	5.7	2.9	1045
357	64260	17.9	17.9	10	402	13.66	150227105	687	15.75	39366748	1727	17.63	10576810	0		17.6	20.6	7	21.5	10.8	0
358	64440	17.9	17.9	10	402	13.66	150282586	710	15.79	39479969	1339	18.01	10806016	3000		62.9	65.9	7	5.8	2.9	1043
359	64620	18.0	18.0	10	403	13.67	150340429	724	15.85	39633881	1579	17.61	10564906	0		17.6	20.6	7	21.6	10.8	0
360	64800	18.0	18.0	10	403	13.67	150401614	743	15.89	39724955	1249	18.03	10820642	3000		63.0	66.0	7	5.7	2.9	1044
361	64980	18.1	18.1	10	404	13.68	150464578	754	15.95	39864097	1527	17.66	10595769	0		17.7	20.7	7	21.5	10.7	0
362	65160	18.1	18.1	10	405	13.68	150530485	771	15.98	39945018	1220	18.10	10860940	3000		63.0	66.0	7	5.7	2.9	1045
363	65340	18.2	18.2	10	405	13.69	150597887	780	16.03	40076816	1512	17.74	10641277	0		17.7	20.7	7	21.4	10.7	0
364	65520	18.2	18.2	10	406	13.70	150668019	796	16.06	40152086	1214	18.18	10909122	3000		63.1	66.1	7	5.7	2.9	1046
365	65700	18.3	18.3	10	407	13.70	150739478	804	16.11	40279257	1510	17.82	10690643	0		17.8	20.8	7	21.3	10.6	0
366	65880	18.3	18.3	10	407	13.71	150813524	819	16.14	40350526	1215	18.26	10958811	3000		63.2	66.2	7	5.7	2.9	1047
367	66060	18.4	18.4	10	408	13.72	150888768	826	16.19	40474089	1513	17.90	10740165	0		17.9	20.9	7	21.1	10.6	0
368	66240	18.4	18.4	10	409	13.72	150966484	841	16.22	40542010	1218	18.35	11007893	3000		63.3	66.3	7	5.7	2.9	1048
369	66420	18.5	18.5	10	410	13.73	151045290	847	16.26	40662404	1516	17.98	10788657	0		18.0	21.0	7	21.0	10.5	0
370	66600	18.5	18.5	10	410	13.74	151126463	861	16.29	40727289	1222	18.43	11055717	3000		63.4	66.4	7	5.7	2.9	1049
371	66780	18.6	18.6	10	411	13.75	151208627	868	16.34	40844755	1520	18.06	10835777	0		18.1	21.1	7	20.9	10.5	0
372	66960	18.6	18.6	10	412	13.75	151293061	881	16.36	40906802	1226	17.60	10562120	0		17.6	20.6	7	21.6	10.8	0
373	67140	18.7	18.7	10	413	13.76	151378393	887	16.36	40906165	883	18.14	10881463	3000		63.1	66.1	7	5.7	2.9	1045
374	67320	18.7	18.7	10	414	13.77	151463080	884	16.39	40974264	1263	17.87	10722441	0		17.9	20.9	7	21.2	10.6	0
375	67500	18.8	18.8	10	415	13.78	151548811	891	16.40	41003708	1054	18.39	11035174	3000		63.3	66.3	7	5.7	2.9	1049
376	67680	18.8	18.8	10	415	13.78	151634632	892	16.44	41098199	1417	18.08	10845365	0		18.1	21.1	7	20.9	10.4	0
377	67860	18.9	18.9	10	416	13.79	151722133	902	16.46	41145467	1165	17.65	10590266	0		17.7	20.7	7	21.5	10.8	0
378	68040	18.9	18.9	10	417	13.80	151810148	906	16.45	41135152	849	18.20	10920554	3000		63.1	66.1	7	5.7	2.9	1046
379	68220	19.0	19.0	10	418	13.81	151897261	902	16.48	41196658	1244	17.95	10767755	0		17.9	20.9	7	21.1	10.5	0
380	68400	19.0	19.0	10	419	13.82	151985239	908	16.49	41221352	1045	18.47	11083877	3000		63.4	66.4	7	5.7	2.9	1050
381	68580	19.1	19.1	10	420	13.82	152073174	908	16.52	41312188	1413	18.16	10895790	0		18.2	21.2	7	20.8	10.4	0
382	68760	19.1	19.1	10	421	13.83	152162685	918	16.54	41356459	1164	17.74	10641445	0		17.7	20.7	7	21.4	10.7	0
383	68940	19.2	19.2	10	422	13.84	152252620	921	16.54	41343545	850	18.29	10971932	3000		63.2	66.2	7	5.7	2.9	1047
384	69120	19.2	19.2	10	423	13.85	152341577	917	16.56	41402703	1245	18.03	10819017	0		18.0	21.0	7	21.0	10.5	0
385	69300	19.3	19.3	10	423	13.86	152431328	922	16.57	41425212	1047	17.66	10594848	0		17.7	20.7	7	21.5	10.8	0
386	69480	19.3	19.3	10	424	13.87	152520968	922	16.56	41398633	775	18.24	10946374	3000		63.2	66.2	7	5.7	2.9	1047
387	69660	19.4	19.4	10	425	13.87	152609297	916	16.58	41449651	1199	18.01	10806937	0		18.0	21.0	7	21.0	10.5	0
388	69840	19.4	19.4	10	426	13.88	152698226	920	16.59	41467513	1019	17.65	10591051	0		17.7	20.7	7	21.5	10.8	0
389	70020	19.5	19.5	10	427	13.89	152786936	920	16.58	41438404	758	18.25	10947564	3000		63.2	66.2	7	5.7	2.9	1047
390	70200	19.5	19.5	10	428	13.90	152874281	913	16.60	41488144	1189	18.02	10811106	0		18.0	21.0	7	21.0	10.5	0
391	70380	19.6	19.6	10	429	13.91	152962200	917	16.60	41505455	1013	17.66	10597005	0		17.7	20.7	7	21.5	10.7	0
392	70560	19.6	19.6	10	430	13.91	153049895	917	16.59	41476212	754	18.26	10954601	3000		63.2	66.2	7	5.7	2.9	1047
393	70740	19.7	19.7	10	430	13.92	153136229	910	16.61	41526055	1187	18.03	10818816	0		18.0	21.0	7	21.0	10.5	0
394	70920	19.7	19.7	10	431	13.93	153223148	914	16.62	41543599	1012	17.68	10605150	0		17.7	20.7	7	21.5	10.7	0
395	71100	19.8	19.8	10	432	13.94	153309855	914	16.61	41514658	753	18.27	10963042	3000		63.2	66.2	7	5.7	2.9	1047
396	71280	19.8	19.8	10	433	13.95	153395216	907	16.63	41564838	1186	18.05	10827473	0		18.0	21.0	7	20.9	10.5	0
397	71460	19.9	19.9	10	434	13.95	153481177	912	16.63	41582734	1011	17.69	10613975	0		17.7	20.7	7	21.5	10.7	0
398	71640	19.9	19.9	10	435	13.96	153566943	911	16.62	41554150	752	18.29	10972007	3000		63.2	66.2	7	5.7	2.9	1047
399	71820	20.0	20.0	10	436	13.97	153651377	905	16.64	41604684	1185	18.06	10836559	0		18.1	21.1	7	20.9	10.5	0
400	72000	20.0	20.0	10	437	13.98	153736427	909	16.65	41622928	1010	17.71	10623170	0		17.7	20.7	7	21.4	10.7	0
401	72180	20.1	20.1	10	437	13.98	153821297	909	16.64	41594684	752	18.30	10981304	3000		63.2	66.2	7	5.7	2.9	1048
402	72360	20.1	20.1	10	438	13.99	153904851	902	16.66	41645548	1185	18.08	10845952	0		18.1	21.1	7	20.9	10.4	0
403	72540	20.2	20.2	10	439	14.00	153989034	907	16.67	41664114	1010	17.72	10632656	0		17.7	20.7	7	21.4	10.7	0
404	72720	20.2	20.2	10	440	14.01	154073053	907	16.65	41636182	751	18.32	10990878	3000		63.2	66.2	7	5.7	2.9	1048
405	72900	20.3	20.3	10	441	14.01	154155768	900	16.67	41687349	1185	18.09	10855612	0		18.1	21.1	7	20.9	10.4	0
406	73080	20.3	20.3	10	442	14.02	154239128	905	16.68	41706207	1009	17.74	10642397	0		17.7	20.7	7	21.4	10.7	0
407	73260	20.4	20.4	10	442	14.03	154322335	905	16.67	41678559	751	18.33	11000699	3000		63.3	66.3	7	5.7	2.9	1048
408	73440	20.4	20.4	10	443	14.04	154404252	898	16.69	41730001	1184	18.11	10865510	0		18.1	21.1	7	20.8	10.4	0
409	73620	20.5	20.5	10	444	14.04	154486826	903	16.70	41749126	1009	17.75	10652370	0		17.8	20.8	7	21.4	10.7	0
410	73800	20.5	20.5	10	445	14.05	154569260	903	16.69	41721735	751	18.35	11010744	3000		63.3	66.3	7	5.7	2.9	1048
411	73980	20.6	20.6	10	446	14.06	154650416	897	16.71	41773426	1184	18.13	10875625	0		18.1	21.1	7	20.8	10.4	0
412	74160	20.6	20.6	10	447	14.07	154732240	901	16.72	41792791	1009	17.77	10662553	0		17.8	20.8	7	21.3	10.7	0
413	74340	20.7	20.7	10	447	14.07	154813936	901	16.71	41765633	750	18.37	11020992	3000		63.3	66.3	7	5.7	2.9	1049
414	74520	20.7	20.7	10	448	14.08	154894365	895	16.73	41817550	1183	18.14	10885937	0		18.1	21.1	7	20.8	10.4	0
415	74700	20.8	20.8	10	449	14.09	154975473	900	16.73	41837133	1008	17.79	10672926	0		17.8	20.8	7	21.3	10.7	0
416	74880	20.8	20.8	10	450	14.10	155056463	900	16.72	41810186	750	18.39	11031425	3000		63.3	66.3	7	5.7	2.9	1049
417	75060	20.9	20.9	10	451	14.10	155136197	894	16.74	41862305	1183	18.16	10896427	0		18.2	21.2	7	20.8	10.4	0
418	75240	20.9	20.9	10	451	14.11	155216619	898	16.75	41882085	1008	17.81	10683472	0		17.8	20.8	7	21.3	10.6	0
419	75420	21.0	21.0	10	452	14.12	155296934	898	16.74	41855327	750	18.40	11042024	3000		63.3	66.3	7	5.7	2.9	1049
420	75600	21.0	21.0	10	453	14.13	155376002	892	16.76	41907629	1183	18.18	10907078	0		18.2	21.2	7	20.7	10.4	0
421	75780	21.1	21.1	10	454	14.13	155455769	897	16.77	41927585	1008	17.82	10694173	0		17.8	20.8	7	21.3	10.6	0
422	75960	21.1	21.1	10	455	14.14	155535436	897	16.76	41900996	749	18.42	11052774	3000		63.4	66.4	7	5.7	2.9	1049
423	76140	21.2	21.2	10	455	14.15	155613866	891	16.78	41953462	1183	18.20	10917874	0		18.2	21.2	7	20.7	10.4	0
424	76320	21.2	21.2	10	456	14.15	155693003	896	16.79	41973576	1008	17.84	10705014	0		17.8	20.8	7	21.2	10.6	0
425	76500	21.3	21.3	10	457	14.16	155772050	896	16.78	41947140	749	18.44	11063659	3000		63.4	66.4	7	5.7	2.9	1050
426	76680	21.3	21.3	10	458	14.17	155849867	890	16.80	41999752	1182	18.21	10928801	0		18.2	21.2	7	20.7	10.3	0
427	76860	21.4	21.4	10	458	14.18	155928399	895	16.81	42020007	1007	17.86	10715982	0		17.9	20.9	7	21.2	10.6	0
428	77040	21.4	21.4	10	459	14.18	156006849	895	16.80	41993706	749	18.46	11074665	3000		63.4	66.4	7	5.7	2.9	1050
429	77220	21.5	21.5	10	460	14.19	156084077	889	16.82	42046449	1182	18.23	10939845	0		18.2	21.2	7	20.7	10.3	0
430	77400	21.5	21.5	10	461	14.20	156162028	894	16.83	42066829	1007	17.88	10727062	0		17.9	20.9	7	21.2	10.6	0
431	77580	21.6	21.6	10	462	14.20	156239903	894	16.82	42040648	749	18.48	11085780	3000		63.4	66.4	7	5.7	2.9	1050
432	77760	21.6	21.6	10	462	14.21	156316564	888	16.84	42093506	1182	18.25	10950994	0		18.3	21.3	7	20.6	10.3	0
433	77940	21.7	21.7	10	463	14.22	156393955	893	16.85	42113996	1007	17.90	10738243	0		17.9	20.9	7	21.1	10.6	0
434	78120	21.7	21.7	10	464	14.22	156471278	894	16.84	42087921	749	18.49	11096992	3000		63.4	66.4	7	5.7	2.9	1050
435	78300	21.8	21.8	10	465	14.23	156547392	888	16.86	42140881	1182	18.27	10962235	0		18.3	21.3	7	20.6	10.3	0
436	78480	21.8	21.8	10	465	14.24	156624243	892	16.86	42161468	1007	17.92	10749513	0		17.9	20.9	7	21.1	10.6	0
437	78660	21.9	21.9	10	466	14.25	156701032	893	16.85	42135486	749	18.51	11108290	3000		63.4	66.4	7	5.7	2.9	1051
438	78840	21.9	21.9	10	467	14.25	156776619	887	16.88	42188534	1182	18.29	10973559	0		18.3	21.3	7	20.6	10.3	0
439	79020	22.0	22.0	10	468	14.26	156852948	892	16.88	42209206	1007	17.93	10760862	0		17.9	20.9	7	21.1	10.5	0
440	79200	22.0	22.0	10	469	14.27	156929222	892	16.87	42183305	748	18.53	11119663	3000		63.5	66.5	7	5.7	2.9	1051
441	79380	22.1	22.1	10	469	14.27	157004299	886	16.89	42236430	1182	18.31	10984955	0		18.3	21.3	7	20.6	10.3	0
442	79560	22.1	22.1	10	470	14.28	157080124	891	16.90	42257175	1007	17.95	10772280	0		18.0	21.0	7	21.1	10.5	0
443	79740	22.2	22.2	10	471	14.29	157155899	892	16.89	42231343	748	18.55	11131102	3000		63.5	66.5	7	5.7	2.9	1051
444	79920	22.2	22.2	10	472	14.29	157230483	886	16.91	42284534	1181	18.33	10996415	0		18.3	21.3	7	20.5	10.3	0
445	80100	22.3	22.3	10	472	14.30	157305821	891	16.92	42305342	1006	17.97	10783759	0		18.0	21.0	7	21.0	10.5	0
446	80280	22.3	22.3	10	473	14.31	157381113	891	16.91	42279569	748	18.57	11142599	3000		63.5	66.5	7	5.7	2.9	1052
447	80460	22.4	22.4	10	474	14.31	157455219	886	16.93	42332816	1181	18.35	11007929	0		18.3	21.3	7	20.5	10.3	0
448	80640	22.4	22.4	10	475	14.32	157530084	890	16.94	42353676	1006	17.99	10795290	0		18.0	21.0	7	21.0	10.5	0
449	80820	22.5	22.5	10	475	14.33	157604907	891	16.93	42327954	748	18.59	11154146	3000		63.5	66.5	7	5.7	2.9	1052
450	81000	22.5	22.5	10	476	14.33	157678550	885	16.95	42381247	1181	18.37	11019491	0		18.4	21.4	7	20.5	10.2	0
451	81180	22.6	22.6	10	477	14.34	157752956	890	16.96	42402151	1006	18.01	10806865	0		18.0	21.0	7	21.0	10.5	0
452	81360	22.6	22.6	10	478	14.35	157827325	891	16.95	42376469	748	17.71	10625734	0		17.7	20.7	7	21.4	10.7	0
453	81540	22.7	22.7	10	478	14.35	157900518	885	16.93	42314457	540	18.39	11031092	3000		63.3	66.3	7	5.7	2.9	1049
454	81720	22.7	22.7	10	479	14.36	157971654	874	16.94	42344133	1039	18.22	10933822	0		18.2	21.2	7	20.7	10.3	0
455	81900	22.8	22.8	10	480	14.37	158042992	876	16.94	42351180	915	17.91	10746789	0		17.9	20.9	7	21.1	10.6	0
456	82080	22.8	22.8	10	480	14.37	158113978	875	16.93	42318140	691	18.54	11122055	3000		63.5	66.5	7	5.7	2.9	1051
457	82260	22.9	22.9	10	481	14.38	158183632	868	16.95	42368154	1146	18.33	10997631	0		18.3	21.3	7	20.5	10.3	0
458	82440	22.9	22.9	10	482	14.39	158253998	873	16.96	42388191	984	17.99	10791358	0		18.0	21.0	7	21.0	10.5	0
459	82620	23.0	23.0	10	483	14.39	158324336	873	16.95	42363042	734	18.59	11154225	3000		63.5	66.5	7	5.7	2.9	1052
460	82800	23.0	23.0	10	483	14.40	158393541	868	16.97	42417697	1171	18.37	11022179	0		18.4	21.4	7	20.5	10.2	0
461	82980	23.1	23.1	10	484	14.41	158463573	873	16.98	42440392	999	18.02	10811335	0		18.0	21.0	7	21.0	10.5	0
462	83160	23.1	23.1	10	485	14.41	158533646	874	16.97	42416722	742	17.72	10631499	0		17.7	20.7	7	21.4	10.7	0
463	83340	23.2	23.2	10	485	14.42	158602623	869	16.94	42356822	536	17.50	10497862	0		17.5	20.5	7	21.7	10.9	0
464	83520	23.2	23.2	10	486	14.42	158669626	858	16.91	42273297	394	17.34	10401425	0		17.3	20.3	7	22.0	11.0	0
465	83700	23.3	23.3	10	487	14.43	158734091	845	16.87	42175873	304	17.22	10330461	0		17.2	20.2	7	22.2	11.1	0
466	83880	23.3	23.3	10	487	14.44	158795696	830	16.83	42071029	247	17.13	10275815	0		17.1	20.1	7	22.3	11.2	0
467	84060	23.4	23.4	10	488	14.44	158854281	813	16.79	41962797	212	17.05	10231333	0		17.1	20.1	7	22.5	11.2	0
468	84240	23.4	23.4	10	489	14.45	158909785	797	16.74	41853587	190	16.99	10193148	0		17.0	20.0	7	22.6	11.3	0
469	84420	23.5	23.5	10	489	14.45	158962207	780	16.70	41744801	176	16.93	10158916	0		16.9	19.9	7	22.7	11.3	0
470	84600	23.5	23.5	10	490	14.46	159011580	764	16.65	41637235	166	16.88	10127242	0		16.9	19.9	7	22.7	11.4	0
471	84780	23.6	23.6	10	490	14.46	159057956	748	16.61	41531326	159	16.83	10097303	0		16.8	19.8	7	22.8	11.4	0
472	84960	23.6	23.6	10	491	14.46	159101398	732	16.57	41427302	154	16.78	10068615	0		16.8	19.8	7	22.9	11.5	0
473	85140	23.7	23.7	10	491	14.47	159141974	716	16.53	41325271	150	16.73	10040893	0		16.7	19.7	7	23.0	11.5	0
474	85320	23.7	23.7	10	491	14.47	159179753	701	16.49	41225272	146	16.69	10013966	0		16.7	19.7	7	23.1	11.5	0
475	85500	23.8	23.8	10	492	14.47	159214806	687	16.45	41127307	142	16.65	9987730	0		16.6	19.6	7	23.1	11.6	0
476	85680	23.8	23.8	10	492	14.48	159247202	672	16.41	41031353	139	16.60	9962119	0		16.6	19.6	7	23.2	11.6	0
477	85860	23.9	23.9	10	492	14.48	159277011	658	16.37	40937376	136	16.56	9937090	0		16.6	19.6	7	23.3	11.6	0
478	86040	23.9	23.9	10	493	14.48	159304300	644	16.34	40845337	133	16.52	9912613	0		16.5	19.5	7	23.4	11.7	0
479	86220	24.0	24.0	10	493	14.48	159329135	631	16.30	40755193	130	16.48	9888664	0		16.5	19.5	7	23.4	11.7	0
480	86400	24.0	0.0	10	493	14.49	159351580	618	16.27	40666900	127	16.44	9865225	0		16.4	19.4	7	23.5	11.8	0
481	86580	24.1	0.1	10	494	14.49	159371699	605	16.23	40580413	125	16.40	9842281	0		16.4	19.4	7	23.6	11.8	0
482	86760	24.1	0.1	10	494	14.49	159389552	593	16.20	40495687	122	16.37	9819817	0		16.4	19.4	7	23.6	11.8	0
483	86940	24.2	0.1	10	494	14.49	159405200	581	16.17	40412680	120	16.33	9797820	0		16.3	19.3	7	23.7	11.9	0
484	87120	24.2	0.2	10	494	14.49	159418700	569	16.13	40331349	117	16.29	9776278	0		16.3	19.3	7	23.8	11.9	0
485	87300	24.3	0.3	10	494	14.49	159430111	558	16.10	40251652	115	16.26	9755179	0		16.3	19.3	7	23.8	11.9	0
486	87480	24.3	0.3	10	494	14.49	159439486	546	16.07	40173548	112	16.22	9734513	0		16.2	19.2	7	23.9	12.0	0
487	87660	24.4	0.4	10	494	14.50	159446880	535	16.04	40096998	110	16.19	9714267	0		16.2	19.2	7	24.0	12.0	0
488	87840	24.4	0.4	10	494	14.50	159452345	525	16.01	40021963	108	16.16	9694432	0		16.2	19.2	7	24.0	12.0	0
489	88020	24.5	0.4	10	495	14.50	159455934	514	15.98	39948405	106	16.12	9674997	0		16.1	19.1	7	24.1	12.0	0
490	88200	24.5	0.5	10	495	14.50	159457695	504	15.95	39876287	104	16.09	9655952	0		16.1	19.1	7	24.2	12.1	0
491	88380	24.6	0.6	10	495	14.50	159457678	494	15.92	39805574	102	16.06	9637288	0		16.1	19.1	7	24.2	12.1	0
492	88560	24.6	0.6	10	495	14.50	159455931	485	15.89	39736230	100	16.03	9618995	0		16.0	19.0	7	24.3	12.1	0
493	88740	24.7	0.6	10	495	14.50	159452498	475	15.87	39668221	98	16.00	9601063	0		16.0	19.0	7	24.3	12.2	0
494	88920	24.7	0.7	10	495	14.50	159447426	466	15.84	39601514	96	15.97	9583484	0		16.0	19.0	7	24.4	12.2	0
495	89100	24.8	0.8	10	494	14.49	159440758	457	15.81	39536076	94	15.94	9566248	0		15.9	18.9	7	24.4	12.2	0
496	89280	24.8	0.8	10	494	14.49	159432537	449	15.79	39471877	92	15.92	9549348	0		15.9	18.9	7	24.5	12.2	0
497	89460	24.9	0.9	10	494	14.49	159422806	440	15.76	39408884	90	15.89	9532775	0		15.9	18.9	7	24.6	12.3	0
498	89640	24.9	0.9	10	494	14.49	159411604	432	15.74	39347069	89	15.86	9516520	0		15.9	18.9	7	24.6	12.3	0
499	89820	25.0	0.9	10	494	14.49	159398971	424	15.71	39286402	87	15.83	9500577	0		15.8	18.8	7	24.7	12.3	0
500	90000	25.0	1.0	10	494	14.49	159384946	416	15.69	39226854	85	15.81	9484936	0		15.8	18.8	7	24.7	12.4	0
501	90180	25.1	1.1	10	494	14.49	159369566	408	15.67	39168397	84	15.78	9469591	0		15.8	18.8	7	24.8	12.4	0
502	90360	25.1	1.1	10	494	14.49	159352869	401	15.64	39111005	82	15.76	9454534	0		15.8	18.8	7	24.8	12.4	0
503	90540	25.2	1.2	10	494	14.48	159334890	394	15.62	39054651	81	15.73	9439758	0		15.7	18.7	7	24.9	12.4	0
504	90720	25.2	1.2	10	493	14.48	159315664	387	15.60	38999309	79	15.71	9425256	0		15.7	18.7	7	24.9	12.5	0
505	90900	25.3	1.3	10	493	14.48	159295224	380	15.58	38944955	78	15.69	9411022	0		15.7	18.7	7	25.0	12.5	0
506	91080	25.3	1.3	10	493	14.48	159273605	373	15.56	38891563	76	15.66	9397047	0		15.7	18.7	7	25.0	12.5	0
507	91260	25.4	1.4	10	493	14.48	159250837	366	15.54	38839110	75	15.64	9383327	0		15.6	18.6	7	25.1	12.5	0
508	91440	25.4	1.4	10	493	14.48	159226953	360	15.52	38787573	74	15.62	9369855	0		15.6	18.6	7	25.1	12.6	0
509	91620	25.5	1.5	10	492	14.47	159201984	354	15.49	38736929	72	15.59	9356625	0		15.6	18.6	7	25.1	12.6	0
510	91800	25.5	1.5	10	492	14.47	159175958	347	15.47	38687156	71	15.57	9343630	0		15.6	18.6	7	25.2	12.6	0
511	91980	25.6	1.6	10	492	14.47	159148906	341	15.46	38638232	70	15.55	9330865	0		15.6	18.6	7	25.2	12.6	0
512	92160	25.6	1.6	10	491	14.47	159120855	336	15.44	38590137	68	15.53	9318324	0		15.5	18.5	7	25.3	12.6	0
513	92340	25.7	1.7	10	491	14.46	159091834	330	15.42	38542851	67	15.51	9306001	0		15.5	18.5	7	25.3	12.7	0
514	92520	25.7	1.7	10	491	14.46	159061868	324	15.40	38496352	66	15.49	9293892	0		15.5	18.5	7	25.4	12.7	0
515	92700	25.8	1.8	10	491	14.46	159030985	319	15.38	38450622	65	15.47	9281991	0		15.5	18.5	7	25.4	12.7	0
516	92880	25.8	1.8	10	490	14.45	158999210	314	15.36	38405642	64	15.45	9270293	0		15.5	18.5	7	25.5	12.7	0
517	93060	25.9	1.9	10	490	14.45	158966568	309	15.34	38361393	63	15.43	9258792	0		15.4	18.4	7	25.5	12.7	0
518	93240	25.9	1.9	10	490	14.45	158933083	304	15.33	38317858	62	15.41	9247484	0		15.4	18.4	7	25.5	12.8	0
519	93420	26.0	2.0	10	489	14.45	158898778	299	15.31	38275019	61	15.39	9236365	0		15.4	18.4	7	25.6	12.8	0
520	93600	26.0	2.0	10	489	14.44	158863678	294	15.29	38232858	60	15.38	9225429	0		15.4	18.4	7	25.6	12.8	0
521	93780	26.1	2.1	10	489	14.44	158827804	289	15.28	38191360	59	15.36	9214672	0		15.4	18.4	7	25.7	12.8	0
522	93960	26.1	2.1	10	488	14.44	158791178	285	15.26	38150508	58	15.34	9204090	0		15.3	18.3	7	25.7	12.8	0
523	94140	26.2	2.2	10	488	14.43	158753822	280	15.24	38110286	57	15.32	9193677	0		15.3	18.3	7	25.7	12.9	0
524	94320	26.2	2.2	10	488	14.43	158715757	276	15.23	38070678	56	15.31	9183432	0		15.3	18.3	7	25.8	12.9	0
525	94500	26.3	2.3	10	487	14.43	158677002	272	15.21	38031670	55	15.29	9173348	0		15.3	18.3	7	25.8	12.9	0
526	94680	26.3	2.3	10	487	14.42	158637577	268	15.20	37993248	54	15.27	9163422	0		15.3	18.3	7	25.8	12.9	0
527	94860	26.4	2.4	10	486	14.42	158597503	264	15.18	37955396	53	15.26	9153650	0		15.3	18.3	7	25.9	12.9	0
528	95040	26.4	2.4	10	486	14.41	158556796	260	15.17	37918101	53	15.24	9144029	0		15.2	18.2	7	25.9	13.0	0
529	95220	26.5	2.5	10	486	14.41	158515477	256	15.15	37881349	52	15.22	9134555	0		15.2	18.2	7	25.9	13.0	0
530	95400	26.5	2.5	10	485	14.41	158473562	252	15.14	37845128	51	15.21	9125224	0		15.2	18.2	7	26.0	13.0	0
531	95580	26.6	2.6	10	485	14.40	158431069	249	15.12	37809424	50	15.19	9116032	0		15.2	18.2	7	26.0	13.0	0
532	95760	26.6	2.6	10	484	14.40	158388015	245	15.11	37774224	50	15.18	9106977	0		15.2	18.2	7	26.0	13.0	0
533	95940	26.7	2.7	10	484	14.39	158344416	242	15.10	37739517	49	15.16	9098055	0		15.2	18.2	7	26.1	13.0	0
534	96120	26.7	2.7	10	483	14.39	158300289	238	15.08	37705290	48	15.15	9089263	0		15.1	18.1	7	26.1	13.1	0
535	96300	26.8	2.8	10	483	14.39	158255649	235	15.07	37671532	47	15.13	9080597	0		15.1	18.1	7	26.1	13.1	0
536	96480	26.8	2.8	10	483	14.38	158210511	232	15.06	37638232	47	15.12	9072054	0		15.1	18.1	7	26.2	13.1	0
537	96660	26.9	2.9	10	482	14.38	158164890	229	15.04	37605378	46	15.11	9063632	0		15.1	18.1	7	26.2	13.1	0
538	96840	26.9	2.9	10	482	14.37	158118801	226	15.03	37572960	45	15.09	9055328	0		15.1	18.1	7	26.2	13.1	0
539	97020	27.0	3.0	10	481	14.37	158072258	223	15.02	37540968	45	15.08	9047138	0		15.1	18.1	7	26.3	13.1	0
540	97200	27.0	3.0	10	481	14.37	158025274	220	15.00	37509390	44	15.07	9039060	0		15.1	18.1	7	26.3	13.2	0
541	97380	27.1	3.1	10	480	14.36	157977863	217	14.99	37478217	44	15.05	9031092	0		15.1	18.1	7	26.3	13.2	0
542	97560	27.1	3.1	10	480	14.36	157930038	214	14.98	37447439	43	15.04	9023230	0		15.0	18.0	7	26.4	13.2	0
543	97740	27.2	3.2	10	479	14.35	157881812	211	14.97	37417048	43	15.03	9015472	0		15.0	18.0	7	26.4	13.2	0
544	97920	27.2	3.2	10	479	14.35	157833197	209	14.95	37387033	42	15.01	9007816	0		15.0	18.0	7	26.4	13.2	0
545	98100	27.3	3.3	10	478	14.34	157784206	206	14.94	37357385	41	15.00	9000258	0		15.0	18.0	7	26.5	13.2	0
546	98280	27.3	3.3	10	478	14.34	157734849	204	14.93	37328097	41	14.99	8992798	0		15.0	18.0	7	26.5	13.2	0
547	98460	27.4	3.4	10	477	14.34	157685139	201	14.92	37299158	40	14.98	8985432	0		15.0	18.0	7	26.5	13.3	0
548	98640	27.4	3.4	10	477	14.33	157635086	199	14.91	37270562	40	14.96	8978158	0		15.0	18.0	7	26.5	13.3	0
549	98820	27.5	3.5	10	476	14.33	157584702	196	14.90	37242299	39	14.95	8970973	0		15.0	18.0	7	26.6	13.3	0
550	99000	27.5	3.5	10	476	14.32	157533997	194	14.89	37214362	39	14.94	8963877	0		14.9	17.9	7	26.6	13.3	0
551	99180	27.6	3.6	10	475	14.32	157482981	192	14.87	37186744	38	14.93	8956866	0		14.9	17.9	7	26.6	13.3	0
552	99360	27.6	3.6	10	475	14.31	157431665	190	14.86	37159436	38	14.92	8949939	0		14.9	17.9	7	26.6	13.3	0
553	99540	27.7	3.7	10	474	14.31	157380059	188	14.85	37132431	38	14.91	8943094	0		14.9	17.9	7	26.7	13.3	0
554	99720	27.7	3.7	10	474	14.30	157328171	186	14.84	37105722	37	14.89	8936328	0		14.9	17.9	7	26.7	13.4	0
555	99900	27.8	3.8	10	473	14.30	157276012	184	14.83	37079303	37	14.88	8929640	0		14.9	17.9	7	26.7	13.4	0
556	100080	27.8	3.8	10	473	14.29	157223590	182	14.82	37053166	36	14.87	8923028	0		14.9	17.9	7	26.8	13.4	0
557	100260	27.9	3.9	10	472	14.29	157170914	180	14.81	37027305	36	14.86	8916490	0		14.9	17.9	7	26.8	13.4	0
558	100440	27.9	3.9	10	472	14.28	157117993	178	14.80	37001713	36	14.85	8910025	0		14.9	17.9	7	26.8	13.4	0
559	100620	28.0	4.0	10	471	14.28	157064835	176	14.79	36976384	35	14.84	8903631	0		14.8	17.8	7	26.8	13.4	0
560	100800	28.0	4.0	10	471	14.27	157011449	174	14.78	36951312	35	14.83	8897305	0		14.8	17.8	7	26.9	13.4	0
561	100980	28.1	4.1	10	470	14.27	156957842	172	14.77	36926490	34	14.82	8891047	0		14.8	17.8	7	26.9	13.4	0
562	101160	28.1	4.1	10	470	14.26	156904022	171	14.76	36901914	34	14.81	8884854	0		14.8	17.8	7	26.9	13.5	0
563	101340	28.2	4.2	10	469	14.26	156849996	169	14.75	36877577	34	14.80	8878726	0		14.8	17.8	7	26.9	13.5	0
564	101520	28.2	4.2	10	468	14.25	156795773	167	14.74	36853475	33	14.79	8872661	0		14.8	17.8	7	27.0	13.5	0
565	101700	28.3	4.3	10	468	14.25	156741359	166	14.73	36829600	33	14.78	8866657	0		14.8	17.8	7	27.0	13.5	0
566	101880	28.3	4.3	10	467	14.24	156686761	164	14.72	36805949	33	14.77	8860714	0		14.8	17.8	7	27.0	13.5	0
567	102060	28.4	4.4	10	467	14.24	156631987	163	14.71	36782516	32	14.76	8854828	0		14.8	17.8	7	27.0	13.5	0
568	102240	28.4	4.4	10	466	14.23	156577042	161	14.70	36759295	32	14.75	8849000	0		14.7	17.7	7	27.1	13.5	0
569	102420	28.5	4.5	10	466	14.23	156521933	160	14.69	36736283	32	14.74	8843227	0		14.7	17.7	7	27.1	13.5	0
570	102600	28.5	4.5	10	465	14.22	156466666	158	14.69	36713475	31	14.73	8837510	0		14.7	17.7	7	27.1	13.5	0
571	102780	28.6	4.6	10	465	14.22	156411249	157	14.68	36690865	31	14.72	8831845	0		14.7	17.7	7	27.1	13.6	0
572	102960	28.6	4.6	10	464	14.21	156355685	155	14.67	36668450	31	14.71	8826233	0		14.7	17.7	7	27.1	13.6	0
573	103140	28.7	4.7	10	464	14.21	156299983	154	14.66	36646224	31	14.70	8820671	0		14.7	17.7	7	27.2	13.6	0
574	103320	28.7	4.7	10	463	14.20	156244146	153	14.65	36624184	30	14.69	8815159	0		14.7	17.7	7	27.2	13.6	0
575	103500	28.8	4.8	10	462	14.20	156188181	152	14.64	36602325	30	14.68	8809696	0		14.7	17.7	7	27.2	13.6	0
576	103680	28.8	4.8	10	462	14.19	156132093	150	14.63	36580644	30	14.67	8804280	0		14.7	17.7	7	27.2	13.6	0
577	103860	28.9	4.9	10	461	14.19	156075887	149	14.62	36559136	30	14.66	8798911	0		14.7	17.7	7	27.3	13.6	0
578	104040	28.9	4.9	10	461	14.18	156019569	148	14.62	36537798	29	14.66	8793587	0		14.7	17.7	7	27.3	13.6	0
579	104220	29.0	5.0	10	460	14.18	155963143	147	14.61	36516625	29	14.65	8788307	0		14.6	17.6	7	27.3	13.6	0
580	104400	29.0	5.0	10	460	14.17	155906614	146	14.60	36495614	29	14.64	8783070	0		14.6	17.6	7	27.3	13.7	0
581	104580	29.1	5.1	10	459	14.17	155849987	144	14.59	36474762	29	14.63	8777876	0		14.6	17.6	7	27.3	13.7	0
582	104760	29.1	5.1	10	458	14.16	155793266	143	14.58	36454065	28	14.62	8772724	0		14.6	17.6	7	27.4	13.7	0
583	104940	29.2	5.2	10	458	14.16	155736457	142	14.57	36433519	28	14.61	8767611	0		14.6	17.6	7	27.4	13.7	0
584	105120	29.2	5.2	10	457	14.15	155679563	141	14.57	36413121	28	14.60	8762539	0		14.6	17.6	7	27.4	13.7	0
585	105300	29.3	5.3	10	457	14.15	155622588	140	14.56	36392869	28	14.60	8757505	0		14.6	17.6	7	27.4	13.7	0
586	105480	29.3	5.3	10	456	14.14	155565538	139	14.55	36372758	28	14.59	8752509	0		14.6	17.6	7	27.4	13.7	0
587	105660	29.4	5.4	10	456	14.14	155508415	138	14.54	36352786	27	14.58	8747550	0		14.6	17.6	7	27.5	13.7	0
588	105840	29.4	5.4	10	455	14.13	155451223	137	14.53	36332949	27	14.57	8742627	0		14.6	17.6	7	27.5	13.7	0
589	106020	29.5	5.5	10	455	14.13	155393968	136	14.53	36313245	27	14.56	8737740	0		14.6	17.6	7	27.5	13.8	0
590	106200	29.5	5.5	10	454	14.12	155336651	136	14.52	36293672	27	14.55	8732887	0		14.6	17.6	7	27.5	13.8	0
591	106380	29.6	5.6	10	453	14.12	155279278	135	14.51	36274225	27	14.55	8728068	0		14.5	17.5	7	27.5	13.8	0
592	106560	29.6	5.6	10	453	14.11	155221851	134	14.50	36254903	26	14.54	8723282	0		14.5	17.5	7	27.6	13.8	0
593	106740	29.7	5.7	10	452	14.11	155164373	133	14.49	36235702	26	14.53	8718529	0		14.5	17.5	7	27.6	13.8	0
594	106920	29.7	5.7	10	452	14.10	155106849	132	14.49	36216621	26	14.52	8713807	0		14.5	17.5	7	27.6	13.8	0
595	107100	29.8	5.8	10	451	14.10	155049282	131	14.48	36197657	26	14.52	8709116	0		14.5	17.5	7	27.6	13.8	0
596	107280	29.8	5.8	10	450	14.09	154991674	130	14.47	36178806	26	14.51	8704456	0		14.5	17.5	7	27.6	13.8	0
597	107460	29.9	5.9	10	450	14.08	154934029	130	14.46	36160068	26	14.50	8699825	0		14.5	17.5	7	27.7	13.8	0
598	107640	29.9	5.9	10	449	14.08	154876349	129	14.46	36141439	25	14.49	8695224	0		14.5	17.5	7	27.7	13.8	0
599	107820	30.0	6.0	10	449	14.07	154818639	128	14.45	36122918	25	14.48	8690651	0		14.5	17.5	7	27.7	13.9	0
600	108000	30.0	6.0	10	448	14.07	154760900	127	14.44	36104501	25	14.48	8686106	0		14.5	17.5	7	27.7	13.9	0
601	108180	30.1	6.1	10	448	14.06	154703135	127	14.43	36086187	25	14.47	8681588	0		14.5	17.5	7	27.7	13.9	0
602	108360	30.1	6.1	10	447	14.06	154645347	126	14.43	36067974	25	14.46	8677097	0		14.5	17.5	7	27.8	13.9	0
603	108540	30.2	6.2	10	446	14.05	154587539	125	14.42	36049860	25	14.45	8672632	0		14.5	17.5	7	27.8	13.9	0
604	108720	30.2	6.2	10	446	14.05	154529713	125	14.41	36031842	25	14.45	8668193	0		14.4	17.4	7	27.8	13.9	0
605	108900	30.3	6.3	10	445	14.04	154471872	124	14.41	36013920	24	14.44	8663779	0		14.4	17.4	7	27.8	13.9	0
606	109080	30.3	6.3	10	445	14.04	154414018	123	14.40	35996090	24	14.43	8659389	0		14.4	17.4	7	27.8	13.9	0
607	109260	30.4	6.4	10	444	14.03	154356154	123	14.39	35978351	24	14.43	8655023	0		14.4	17.4	7	27.9	13.9	0
608	109440	30.4	6.4	10	444	14.03	154298281	122	14.38	35960701	24	14.42	8650682	0		14.4	17.4	7	27.9	13.9	0
609	109620	30.5	6.5	10	443	14.02	154240403	121	14.38	35943139	24	14.41	8646363	0		14.4	17.4	7	27.9	13.9	0
610	109800	30.5	6.5	10	442	14.02	154182520	121	14.37	35925662	24	14.40	8642067	0		14.4	17.4	7	27.9	14.0	0
611	109980	30.6	6.6	10	442	14.01	154124637	120	14.36	35908270	24	14.40	8637793	0		14.4	17.4	7	27.9	14.0	0
612	110160	30.6	6.6	10	441	14.01	154066753	120	14.36	35890960	24	14.39	8633540	0		14.4	17.4	7	28.0	14.0	0
613	110340	30.7	6.7	10	441	14.00	154008872	119	14.35	35873731	23	14.38	8629309	0		14.4	17.4	7	28.0	14.0	0
614	110520	30.7	6.7	10	440	14.00	153950996	119	14.34	35856581	23	14.38	8625099	0		14.4	17.4	7	28.0	14.0	0
615	110700	30.8	6.8	10	440	13.99	153893126	118	14.34	35839508	23	14.37	8620910	0		14.4	17.4	7	28.0	14.0	0
616	110880	30.8	6.8	10	439	13.99	153835264	117	14.33	35822512	23	14.36	8616740	0		14.4	17.4	7	28.0	14.0	0
617	111060	30.9	6.9	10	438	13.98	153777412	117	14.32	35805591	23	14.35	8612591	0		14.4	17.4	7	28.0	14.0	0
618	111240	30.9	6.9	10	438	13.97	153719572	116	14.32	35788743	23	14.35	8608460	0		14.3	17.3	7	28.1	14.0	0
619	111420	31.0	7.0	10	437	13.97	153661746	116	14.31	35771968	23	14.34	8604349	0		14.3	17.3	7	28.1	14.0	0
620	111600	31.0	7.0	10	437	13.96	153603934	115	14.30	35755263	23	15.23	9140256	3000		60.2	63.2	7	6.0	3.0	1002
621	111780	31.1	7.1	10	436	13.96	153546139	115	14.34	35853971	663	16.13	9676181	3000		61.1	64.1	7	5.9	3.0	1016
622	111960	31.1	7.1	10	435	13.95	153491187	130	14.42	36059355	1271	16.83	10096780	3000		61.8	64.8	7	5.8	2.9	1026
623	112140	31.2	7.2	10	435	13.95	153441666	160	14.54	36338717	1712	17.35	10407966	3000		62.3	65.3	7	5.8	2.9	1034
624	112320	31.2	7.2	10	434	13.95	153399350	199	14.67	36663112	2002	17.73	10639840	3000		62.7	65.7	7	5.8	2.9	1039
625	112500	31.3	7.3	10	434	13.94	153365286	245	14.80	37012229	2184	18.03	10819567	3000		63.0	66.0	7	5.7	2.9	1044
626	112680	31.3	7.3	10	434	13.94	153340019	293	14.95	37373103	2298	17.38	10426395	0		17.4	20.4	7	21.9	11.0	0
627	112860	31.4	7.4	10	433	13.94	153323772	343	15.05	37622521	1729	17.59	10552730	3000		62.5	65.5	7	5.8	2.9	1037
628	113040	31.4	7.4	10	433	13.94	153313751	378	15.15	37879942	1808	17.97	10781547	3000		62.9	65.9	7	5.8	2.9	1043
629	113220	31.5	7.5	10	433	13.94	153310105	413	15.27	38166684	2006	18.33	10996165	3000		63.3	66.3	7	5.7	2.9	1048
630	113400	31.5	7.5	10	433	13.94	153313506	452	15.39	38477529	2179	17.73	10635104	0		17.7	20.7	7	21.4	10.7	0
631	113580	31.6	7.6	10	433	13.94	153324491	494	15.48	38687726	1662	17.97	10782900	3000		62.9	65.9	7	5.8	2.9	1043
632	113760	31.6	7.6	10	433	13.94	153340540	522	15.57	38913632	1777	18.37	11023754	3000		63.3	66.3	7	5.7	2.9	1049
633	113940	31.7	7.7	10	433	13.94	153362002	553	15.67	39173962	1999	17.84	10703814	0		17.8	20.8	7	21.2	10.6	0
634	114120	31.7	7.7	10	434	13.94	153389679	587	15.74	39346355	1545	18.14	10884008	3000		63.1	66.1	7	5.7	2.9	1045
635	114300	31.8	7.8	10	434	13.95	153421372	610	15.82	39544333	1710	17.68	10605888	0		17.7	20.7	7	21.5	10.7	0
636	114480	31.8	7.8	10	434	13.95	153457678	636	15.87	39668085	1323	18.06	10838115	3000		63.0	66.0	7	5.7	2.9	1044
637	114660	31.9	7.9	10	435	13.95	153496746	652	15.93	39832270	1564	17.67	10599898	0		17.7	20.7	7	21.5	10.7	0
638	114840	31.9	7.9	10	435	13.96	153539546	673	15.97	39933353	1234	18.10	10858422	3000		63.0	66.0	7	5.7	2.9	1045
639	115020	32.0	8.0	10	435	13.96	153584505	685	16.03	40082238	1512	17.73	10636245	0		17.7	20.7	7	21.4	10.7	0
640	115200	32.0	8.0	10	436	13.97	153632778	704	16.07	40172639	1206	18.17	10904029	3000		63.1	66.1	7	5.7	2.9	1046
641	115380	32.1	8.1	10	436	13.97	153682908	715	16.13	40313660	1498	17.81	10686903	0		17.8	20.8	7	21.3	10.6	0
642	115560	32.1	8.1	10	437	13.98	153736121	732	16.16	40397901	1200	18.26	10957213	3000		63.2	66.2	7	5.7	2.9	1047
643	115740	32.2	8.2	10	437	13.98	153791005	742	16.21	40533795	1497	17.90	10741130	0		17.9	20.9	7	21.1	10.6	0
644	115920	32.2	8.2	10	438	13.99	153848811	759	16.25	40613546	1202	18.35	11011627	3000		63.3	66.3	7	5.7	2.9	1048
645	116100	32.3	8.3	10	438	13.99	153908144	768	16.30	40745356	1500	17.99	10795246	0		18.0	21.0	7	21.0	10.5	0
646	116280	32.3	8.3	10	439	14.00	153970267	784	16.33	40821293	1206	18.44	11065175	3000		63.4	66.4	7	5.7	2.9	1050
647	116460	32.4	8.4	10	440	14.00	154033791	793	16.38	40949481	1505	18.08	10848081	0		18.1	21.1	7	20.9	10.4	0
648	116640	32.4	8.4	10	440	14.01	154099986	808	16.41	41021942	1211	17.63	10577222	0		17.6	20.6	7	21.5	10.8	0
649	116820	32.5	8.5	10	441	14.02	154167466	816	16.41	41031427	869	18.17	10899306	3000		63.1	66.1	7	5.7	2.9	1046
650	117000	32.5	8.5	10	442	14.02	154234683	815	16.44	41109366	1248	17.90	10742960	0		17.9	20.9	7	21.1	10.6	0
651	117180	32.6	8.6	10	442	14.03	154303312	824	16.46	41148380	1040	18.43	11058304	3000		63.4	66.4	7	5.7	2.9	1050
652	117360	32.6	8.6	10	443	14.03	154372391	827	16.50	41252178	1403	18.12	10871038	0		18.1	21.1	7	20.8	10.4	0
653	117540	32.7	8.7	10	444	14.04	154443502	839	16.52	41308499	1152	17.70	10618415	0		17.7	20.7	7	21.4	10.7	0
654	117720	32.7	8.7	10	444	14.05	154515468	844	16.52	41306989	836	18.25	10951113	3000		63.2	66.2	7	5.7	2.9	1047
655	117900	32.8	8.8	10	445	14.05	154586867	842	16.55	41377058	1231	18.00	10800658	0		18.0	21.0	7	21.0	10.5	0
656	118080	32.8	8.8	10	446	14.06	154659456	849	16.56	41410080	1033	17.63	10579062	0		17.6	20.6	7	21.5	10.8	0
657	118260	32.9	8.9	10	447	14.07	154732319	851	16.56	41393671	760	18.22	10933195	3000		63.2	66.2	7	5.7	2.9	1046
658	118440	32.9	8.9	10	447	14.07	154804244	847	16.58	41454554	1185	17.99	10796354	0		18.0	21.0	7	21.0	10.5	0
659	118620	33.0	9.0	10	448	14.08	154877129	853	16.59	41481996	1005	18.54	11123028	3000		63.5	66.5	7	5.7	2.9	1051
660	118800	33.0	9.0	10	449	14.09	154950149	854	16.63	41577542	1385	18.24	10942053	0		18.2	21.2	7	20.7	10.3	0
661	118980	33.1	9.1	10	450	14.09	155024971	865	16.65	41627602	1143	17.82	10692708	0		17.8	20.8	7	21.3	10.6	0
662	119160	33.1	9.1	10	450	14.10	155100467	870	16.65	41621026	833	17.48	10486916	0		17.5	20.5	7	21.8	10.9	0
663	119340	33.2	9.2	10	451	14.11	155175246	866	16.63	41571410	591	17.23	10336951	0		17.2	20.2	7	22.2	11.1	0
664	119520	33.2	9.2	10	452	14.11	155248260	857	16.60	41493937	427	17.05	10230606	0		17.1	20.1	7	22.5	11.2	0
665	119700	33.3	9.3	10	452	14.12	155318840	845	16.56	41400023	323	16.92	10153750	0		16.9	19.9	7	22.7	11.3	0
666	119880	33.3	9.3	10	453	14.13	155386601	830	16.52	41297198	258	16.83	10095638	0		16.8	19.8	7	22.8	11.4	0
667	120060	33.4	9.4	10	454	14.13	155451346	814	16.48	41190126	219	16.75	10049128	0		16.7	19.7	7	23.0	11.5	0
668	120240	33.4	9.4	10	455	14.14	155512993	797	16.43	41081589	194	16.68	10009759	0		16.7	19.7	7	23.1	11.5	0
669	120420	33.5	9.5	10	455	14.14	155571530	780	16.39	40973208	178	16.62	9974836	0		16.6	19.6	7	23.2	11.6	0
670	120600	33.5	9.5	10	456	14.15	155626982	764	16.35	40865901	168	16.57	9942758	0		16.6	19.6	7	23.3	11.6	0
671	120780	33.6	9.6	10	456	14.15	155679398	747	16.30	40760179	160	16.52	9912584	0		16.5	19.5	7	23.4	11.7	0
672	120960	33.6	9.6	10	457	14.16	155728841	731	16.26	40656312	154	16.47	9883760	0		16.5	19.5	7	23.4	11.7	0
673	121140	33.7	9.7	10	457	14.16	155775377	716	16.22	40554430	150	16.43	9855962	0		16.4	19.4	7	23.5	11.8	0
674	121320	33.7	9.7	10	458	14.17	155819076	701	16.18	40454586	146	16.38	9828996	0		16.4	19.4	7	23.6	11.8	0
675	121500	33.8	9.8	10	458	14.17	155860009	686	16.14	40356788	142	16.34	9802745	0		16.3	19.3	7	23.7	11.8	0
676	121680	33.8	9.8	10	459	14.17	155898247	671	16.10	40261018	139	16.30	9777135	0		16.3	19.3	7	23.8	11.9	0
677	121860	33.9	9.9	10	459	14.18	155933859	657	16.07	40167245	136	16.25	9752119	0		16.3	19.3	7	23.9	11.9	0
678	122040	33.9	9.9	10	459	14.18	155966913	643	16.03	40075429	133	16.21	9727664	0		16.2	19.2	7	23.9	12.0	0
679	122220	34.0	10.0	10	460	14.18	155997476	629	15.99	39985528	130	16.17	9703745	0		16.2	19.2	7	24.0	12.0	0
680	122400	34.0	10.0	10	460	14.18	156025613	616	15.96	39897497	127	16.13	9680343	0		16.1	19.1	7	24.1	12.0	0
681	122580	34.1	10.1	10	460	14.19	156051388	603	15.92	39811292	125	16.10	9657441	0		16.1	19.1	7	24.1	12.1	0
682	122760	34.1	10.1	10	461	14.19	156074862	591	15.89	39726868	122	16.06	9635025	0		16.1	19.1	7	24.2	12.1	0
683	122940	34.2	10.2	10	461	14.19	156096098	579	15.86	39644182	119	16.02	9613082	0		16.0	19.0	7	24.3	12.1	0
684	123120	34.2	10.2	10	461	14.19	156115152	567	15.83	39563189	117	15.99	9591599	0		16.0	19.0	7	24.4	12.2	0
685	123300	34.3	10.3	10	461	14.19	156132084	555	15.79	39483848	114	15.95	9570564	0		16.0	19.0	7	24.4	12.2	0
686	123480	34.3	10.3	10	461	14.20	156146949	544	15.76	39406118	112	15.92	9549966	0		15.9	18.9	7	24.5	12.2	0
687	123660	34.4	10.4	10	461	14.20	156159801	533	15.73	39329959	110	15.88	9529793	0		15.9	18.9	7	24.6	12.3	0
688	123840	34.4	10.4	10	462	14.20	156170694	522	15.70	39255330	108	15.85	9510036	0		15.9	18.9	7	24.6	12.3	0
689	124020	34.5	10.5	10	462	14.20	156179681	512	15.67	39182195	105	15.82	9490683	0		15.8	18.8	7	24.7	12.3	0
690	124200	34.5	10.5	10	462	14.20	156186810	501	15.64	39110516	103	15.79	9471725	0		15.8	18.8	7	24.8	12.4	0
691	124380	34.6	10.6	10	462	14.20	156192133	491	15.62	39040256	101	15.76	9453151	0		15.8	18.8	7	24.8	12.4	0
692	124560	34.6	10.6	10	462	14.20	156195696	482	15.59	38971380	99	15.72	9434952	0		15.7	18.7	7	24.9	12.4	0
693	124740	34.7	10.7	10	462	14.20	156197548	472	15.56	38903854	97	15.70	9417119	0		15.7	18.7	7	24.9	12.5	0
694	124920	34.7	10.7	10	462	14.20	156197732	463	15.54	38837643	95	15.67	9399642	0		15.7	18.7	7	25.0	12.5	0
695	125100	34.8	10.8	10	462	14.20	156196294	454	15.51	38772715	93	15.64	9382512	0		15.6	18.6	7	25.1	12.5	0
696	125280	34.8	10.8	10	462	14.20	156193277	445	15.48	38709039	91	15.61	9365722	0		15.6	18.6	7	25.1	12.6	0
697	125460	34.9	10.9	10	462	14.20	156188724	437	15.46	38646582	90	15.58	9349262	0		15.6	18.6	7	25.2	12.6	0
698	125640	34.9	10.9	10	462	14.20	156182676	428	15.43	38585315	88	15.56	9333124	0		15.6	18.6	7	25.2	12.6	0
699	125820	35.0	11.0	10	462	14.20	156175172	420	15.41	38525208	86	15.53	9317300	0		15.5	18.5	7	25.3	12.6	0
700	126000	35.0	11.0	10	462	14.20	156166252	412	15.39	38466231	85	15.50	9301782	0		15.5	18.5	7	25.3	12.7	0
701	126180	35.1	11.1	10	462	14.20	156155953	404	15.36	38408358	83	15.48	9286563	0		15.5	18.5	7	25.4	12.7	0
702	126360	35.1	11.1	10	462	14.19	156144314	397	15.34	38351560	81	15.45	9271635	0		15.5	18.5	7	25.4	12.7	0
703	126540	35.2	11.2	10	461	14.19	156131371	390	15.32	38295811	80	15.43	9256992	0		15.4	18.4	7	25.5	12.8	0
704	126720	35.2	11.2	10	461	14.19	156117157	382	15.30	38241085	78	15.40	9242625	0		15.4	18.4	7	25.6	12.8	0
705	126900	35.3	11.3	10	461	14.19	156101709	375	15.27	38187356	77	15.38	9228528	0		15.4	18.4	7	25.6	12.8	0
706	127080	35.3	11.3	10	461	14.19	156085059	369	15.25	38134599	75	15.36	9214694	0		15.4	18.4	7	25.7	12.8	0
707	127260	35.4	11.4	10	461	14.19	156067241	362	15.23	38082791	74	15.34	9201117	0		15.3	18.3	7	25.7	12.9	0
708	127440	35.4	11.4	10	461	14.19	156048285	355	15.21	38031908	73	15.31	9187791	0		15.3	18.3	7	25.8	12.9	0
709	127620	35.5	11.5	10	460	14.18	156028223	349	15.19	37981928	71	15.29	9174708	0		15.3	18.3	7	25.8	12.9	0
710	127800	35.5	11.5	10	460	14.18	156007086	343	15.17	37932826	70	15.27	9161864	0		15.3	18.3	7	25.8	12.9	0
711	127980	35.6	11.6	10	460	14.18	155984902	337	15.15	37884583	69	15.25	9149252	0		15.2	18.2	7	25.9	12.9	0
712	128160	35.6	11.6	10	460	14.18	155961701	331	15.13	37837177	68	15.23	9136866	0		15.2	18.2	7	25.9	13.0	0
713	128340	35.7	11.7	10	460	14.18	155937509	325	15.12	37790586	66	15.21	9124701	0		15.2	18.2	7	26.0	13.0	0
714	128520	35.7	11.7	10	459	14.17	155912356	320	15.10	37744792	65	15.19	9112752	0		15.2	18.2	7	26.0	13.0	0
715	128700	35.8	11.8	10	459	14.17	155886266	314	15.08	37699774	64	15.17	9101012	0		15.2	18.2	7	26.1	13.0	0
716	128880	35.8	11.8	10	459	14.17	155859267	309	15.06	37655513	63	15.15	9089477	0		15.1	18.1	7	26.1	13.1	0
717	129060	35.9	11.9	10	459	14.17	155831383	304	15.04	37611990	62	15.13	9078142	0		15.1	18.1	7	26.2	13.1	0
718	129240	35.9	11.9	10	458	14.16	155802639	299	15.03	37569188	61	15.11	9067002	0		15.1	18.1	7	26.2	13.1	0
719	129420	36.0	12.0	10	458	14.16	155773059	294	15.01	37527088	60	15.09	9056052	0		15.1	18.1	7	26.2	13.1	0
720	129600	36.0	12.0	10	458	14.16	155742666	289	14.99	37485674	59	15.08	9045287	0		15.1	18.1	7	26.3	13.1	0
721	129780	36.1	12.1	10	457	14.16	155711483	284	14.98	37444928	58	15.06	9034703	0		15.1	18.1	7	26.3	13.2	0
722	129960	36.1	12.1	10	457	14.15	155679532	280	14.96	37404834	57	15.04	9024295	0		15.0	18.0	7	26.4	13.2	0
723	130140	36.2	12.2	10	457	14.15	155646835	275	14.95	37365376	56	15.02	9014060	0		15.0	18.0	7	26.4	13.2	0
724	130320	36.2	12.2	10	456	14.15	155613412	271	14.93	37326539	55	15.01	9003992	0		15.0	18.0	7	26.4	13.2	0
725	130500	36.3	12.3	10	456	14.14	155579285	267	14.92	37288306	54	14.99	8994087	0		15.0	18.0	7	26.5	13.2	0
726	130680	36.3	12.3	10	456	14.14	155544474	262	14.90	37250664	53	14.97	8984342	0		15.0	18.0	7	26.5	13.3	0
727	130860	36.4	12.4	10	455	14.14	155508997	258	14.89	37213598	52	14.96	8974753	0		15.0	18.0	7	26.6	13.3	0
728	131040	36.4	12.4	10	455	14.13	155472874	254	14.87	37177094	52	14.94	8965315	0		14.9	17.9	7	26.6	13.3	0
729	131220	36.5	12.5	10	455	14.13	155436124	251	14.86	37141138	51	14.93	8956026	0		14.9	17.9	7	26.6	13.3	0
730	131400	36.5	12.5	10	454	14.13	155398764	247	14.84	37105717	50	14.91	8946881	0		14.9	17.9	7	26.7	13.3	0
731	131580	36.6	12.6	10	454	14.12	155360812	243	14.83	37070818	49	14.90	8937877	0		14.9	17.9	7	26.7	13.3	0
732	131760	36.6	12.6	10	454	14.12	155322285	240	14.81	37036428	49	14.88	8929011	0		14.9	17.9	7	26.7	13.4	0
733	131940	36.7	12.7	10	453	14.12	155283200	236	14.80	37002534	48	14.87	8920279	0		14.9	17.9	7	26.8	13.4	0
734	132120	36.7	12.7	10	453	14.11	155243573	233	14.79	36969125	47	14.85	8911678	0		14.9	17.9	7	26.8	13.4	0
735	132300	36.8	12.8	10	452	14.11	155203420	229	14.77	36936189	46	14.84	8903204	0		14.8	17.8	7	26.8	13.4	0
736	132480	36.8	12.8	10	452	14.11	155162756	226	14.76	36903714	46	14.82	8894855	0		14.8	17.8	7	26.9	13.4	0
737	132660	36.9	12.9	10	452	14.10	155121597	223	14.75	36871689	45	14.81	8886627	0		14.8	17.8	7	26.9	13.4	0
738	132840	36.9	12.9	10	451	14.10	155079957	220	14.74	36840103	44	14.80	8878518	0		14.8	17.8	7	26.9	13.5	0
739	133020	37.0	13.0	10	451	14.09	155037850	217	14.72	36808947	44	14.78	8870525	0		14.8	17.8	7	27.0	13.5	0
740	133200	37.0	13.0	10	450	14.09	154995291	214	14.71	36778208	43	14.77	8862644	0		14.8	17.8	7	27.0	13.5	0
741	133380	37.1	13.1	10	450	14.09	154952293	211	14.70	36747878	43	14.76	8854874	0		14.8	17.8	7	27.0	13.5	0
742	133560	37.1	13.1	10	450	14.08	154908868	208	14.69	36717946	42	14.75	8847211	0		14.7	17.7	7	27.1	13.5	0
743	133740	37.2	13.2	10	449	14.08	154865031	206	14.68	36688403	41	14.73	8839653	0		14.7	17.7	7	27.1	13.5	0
744	133920	37.2	13.2	10	449	14.07	154820793	203	14.66	36659239	41	14.72	8832198	0		14.7	17.7	7	27.1	13.6	0
745	134100	37.3	13.3	10	448	14.07	154776167	200	14.65	36630446	40	14.71	8824842	0		14.7	17.7	7	27.1	13.6	0
746	134280	37.3	13.3	10	448	14.07	154731165	198	14.64	36602014	40	14.70	8817584	0		14.7	17.7	7	27.2	13.6	0
747	134460	37.4	13.4	10	447	14.06	154685799	195	14.63	36573935	39	14.68	8810421	0		14.7	17.7	7	27.2	13.6	0
748	134640	37.4	13.4	10	447	14.06	154640079	193	14.62	36546200	39	14.67	8803351	0		14.7	17.7	7	27.2	13.6	0
749	134820	37.5	13.5	10	446	14.05	154594016	190	14.61	36518802	38	14.66	8796371	0		14.7	17.7	7	27.3	13.6	0
750	135000	37.5	13.5	10	446	14.05	154547622	188	14.60	36491731	38	14.65	8789480	0		14.6	17.6	7	27.3	13.6	0
751	135180	37.6	13.6	10	445	14.05	154500907	186	14.59	36464981	37	14.64	8782675	0		14.6	17.6	7	27.3	13.7	0
752	135360	37.6	13.6	10	445	14.04	154453882	184	14.58	36438544	37	14.63	8775954	0		14.6	17.6	7	27.3	13.7	0
753	135540	37.7	13.7	10	445	14.04	154406555	182	14.56	36412412	36	14.62	8769315	0		14.6	17.6	7	27.4	13.7	0
754	135720	37.7	13.7	10	444	14.03	154358937	180	14.55	36386578	36	14.60	8762757	0		14.6	17.6	7	27.4	13.7	0
755	135900	37.8	13.8	10	444	14.03	154311037	177	14.54	36361035	36	14.59	8756277	0		14.6	17.6	7	27.4	13.7	0
756	136080	37.8	13.8	10	443	14.02	154262865	175	14.53	36335776	35	14.58	8749874	0		14.6	17.6	7	27.5	13.7	0
757	136260	37.9	13.9	10	443	14.02	154214429	174	14.52	36310794	35	14.57	8743545	0		14.6	17.6	7	27.5	13.7	0
758	136440	37.9	13.9	10	442	14.02	154165739	172	14.51	36286084	34	14.56	8737289	0		14.6	17.6	7	27.5	13.8	0
759	136620	38.0	14.0	10	442	14.01	154116802	170	14.50	36261638	34	14.55	8731105	0		14.6	17.6	7	27.5	13.8	0
760	136800	38.0	14.0	10	441	14.01	154067626	168	14.49	36237450	34	14.54	8724989	0		14.5	17.5	7	27.6	13.8	0
761	136980	38.1	14.1	10	441	14.00	154018221	166	14.49	36213514	33	14.53	8718942	0		14.5	17.5	7	27.6	13.8	0
762	137160	38.1	14.1	10	440	14.00	153968594	164	14.48	36189825	33	14.52	8712961	0		14.5	17.5	7	27.6	13.8	0
763	137340	38.2	14.2	10	440	13.99	153918752	163	14.47	36166377	33	14.51	8707045	0		14.5	17.5	7	27.6	13.8	0
764	137520	38.2	14.2	10	439	13.99	153868703	161	14.46	36143164	32	14.50	8701191	0		14.5	17.5	7	27.7	13.8	0
765	137700	38.3	14.3	10	439	13.98	153818455	160	14.45	36120180	32	14.49	8695400	0		14.5	17.5	7	27.7	13.8	0
766	137880	38.3	14.3	10	438	13.98	153768013	158	14.44	36097420	32	14.48	8689668	0		14.5	17.5	7	27.7	13.9	0
767	138060	38.4	14.4	10	438	13.97	153717387	156	14.43	36074880	31	14.47	8683996	0		14.5	17.5	7	27.7	13.9	0
768	138240	38.4	14.4	10	437	13.97	153666581	155	14.42	36052553	31	14.46	8678381	0		14.5	17.5	7	27.8	13.9	0
769	138420	38.5	14.5	10	437	13.97	153615602	153	14.41	36030436	31	14.45	8672822	0		14.5	17.5	7	27.8	13.9	0
770	138600	38.5	14.5	10	436	13.96	153564458	152	14.40	36008523	30	14.45	8667318	0		14.4	17.4	7	27.8	13.9	0
771	138780	38.6	14.6	10	436	13.96	153513154	151	14.39	35986809	30	14.44	8661867	0		14.4	17.4	7	27.8	13.9	0
772	138960	38.6	14.6	10	435	13.95	153461696	149	14.39	35965290	30	14.43	8656469	0		14.4	17.4	7	27.9	13.9	0
773	139140	38.7	14.7	10	435	13.95	153410090	148	14.38	35943962	29	14.42	8651122	0		14.4	17.4	7	27.9	13.9	0
774	139320	38.7	14.7	10	434	13.94	153358342	147	14.37	35922820	29	14.41	8645825	0		14.4	17.4	7	27.9	13.9	0
775	139500	38.8	14.8	10	434	13.94	153306458	145	14.36	35901861	29	14.40	8640577	0		14.4	17.4	7	27.9	14.0	0
776	139680	38.8	14.8	10	433	13.93	153254442	144	14.35	35881079	29	14.39	8635376	0		14.4	17.4	7	27.9	14.0	0
777	139860	38.9	14.9	10	433	13.93	153202301	143	14.34	35860470	28	14.38	8630222	0		14.4	17.4	7	28.0	14.0	0
778	140040	38.9	14.9	10	432	13.92	153150039	142	14.34	35840032	28	14.38	8625113	0		14.4	17.4	7	28.0	14.0	0
779	140220	39.0	15.0	10	432	13.92	153097662	141	14.33	35819760	28	14.37	8620049	0		14.4	17.4	7	28.0	14.0	0
780	140400	39.0	15.0	10	431	13.91	153045174	139	14.32	35799650	28	14.36	8615028	0		14.4	17.4	7	28.0	14.0	0
781	140580	39.1	15.1	10	430	13.91	152992581	138	14.31	35779699	27	14.35	8610050	0		14.4	17.4	7	28.1	14.0	0
782	140760	39.1	15.1	10	430	13.90	152939886	137	14.30	35759903	27	14.34	8605113	0		14.3	17.3	7	28.1	14.0	0
783	140940	39.2	15.2	10	429	13.90	152887095	136	14.30	35740259	27	14.33	8600217	0		14.3	17.3	7	28.1	14.0	0
784	141120	39.2	15.2	10	429	13.89	152834211	135	14.29	35720764	27	14.33	8595360	0		14.3	17.3	7	28.1	14.1	0
785	141300	39.3	15.3	10	428	13.89	152781240	134	14.28	35701413	27	14.32	8590543	0		14.3	17.3	7	28.1	14.1	0
786	141480	39.3	15.3	10	428	13.88	152728185	133	14.27	35682205	26	14.31	8585763	0		14.3	17.3	7	28.2	14.1	0
787	141660	39.4	15.4	10	427	13.88	152675051	132	14.27	35663135	26	14.30	8581020	0		14.3	17.3	7	28.2	14.1	0
788	141840	39.4	15.4	10	427	13.87	152621841	131	14.26	35644201	26	14.29	8576314	0		14.3	17.3	7	28.2	14.1	0
789	142020	39.5	15.5	10	426	13.87	152568559	130	14.25	35625399	26	14.29	8571643	0		14.3	17.3	7	28.2	14.1	0
790	142200	39.5	15.5	10	426	13.87	152515209	129	14.24	35606728	26	14.28	8567007	0		14.3	17.3	7	28.2	14.1	0
791	142380	39.6	15.6	10	425	13.86	152461796	128	14.24	35588184	25	14.27	8562404	0		14.3	17.3	7	28.3	14.1	0
792	142560	39.6	15.6	10	425	13.86	152408321	128	14.23	35569764	25	14.26	8557835	0		14.3	17.3	7	28.3	14.1	0
793	142740	39.7	15.7	10	424	13.85	152354789	127	14.22	35551466	25	14.26	8553298	0		14.3	17.3	7	28.3	14.2	0
794	142920	39.7	15.7	10	424	13.85	152301204	126	14.21	35533287	25	14.25	8548793	0		14.2	17.2	7	28.3	14.2	0
795	143100	39.8	15.8	10	423	13.84	152247568	125	14.21	35515224	25	14.24	8544319	0		14.2	17.2	7	28.3	14.2	0
796	143280	39.8	15.8	10	422	13.84	152193885	124	14.20	35497275	25	14.23	8539875	0		14.2	17.2	7	28.4	14.2	0
797	143460	39.9	15.9	10	422	13.83	152140158	123	14.19	35479439	24	14.23	8535461	0		14.2	17.2	7	28.4	14.2	0
798	143640	39.9	15.9	10	421	13.83	152086390	123	14.18	35461711	24	14.22	8531076	0		14.2	17.2	7	28.4	14.2	0
799	143820	40.0	16.0	10	421	13.82	152032584	122	14.18	35444090	24	14.21	8526719	0		14.2	17.2	7	28.4	14.2	0
800	144000	40.0	16.0	10	420	13.82	151978742	121	14.17	35426574	24	14.20	8522391	0		14.2	17.2	7	28.4	14.2	0
801	144180	40.1	16.1	10	420	13.81	151924869	120	14.16	35409161	24	14.20	8518089	0		14.2	17.2	7	28.5	14.2	0
802	144360	40.1	16.1	10	419	13.81	151870966	120	14.16	35391848	24	14.19	8513815	0		14.2	17.2	7	28.5	14.2	0
803	144540	40.2	16.2	10	419	13.80	151817035	119	14.15	35374634	23	14.18	8509566	0		14.2	17.2	7	28.5	14.2	0
804	144720	40.2	16.2	10	418	13.80	151763081	118	14.14	35357515	23	14.18	8505343	0		14.2	17.2	7	28.5	14.3	0
805	144900	40.3	16.3	10	418	13.79	151709105	118	14.14	35340492	23	14.17	8501145	0		14.2	17.2	7	28.5	14.3	0
806	145080	40.3	16.3	10	417	13.79	151655109	117	14.13	35323560	23	14.16	8496971	0		14.2	17.2	7	28.6	14.3	0
807	145260	40.4	16.4	10	417	13.78	151601097	116	14.12	35306719	23	14.15	8492822	0		14.2	17.2	7	28.6	14.3	0
808	145440	40.4	16.4	10	416	13.78	151547070	116	14.12	35289967	23	14.15	8488696	0		14.1	17.1	7	28.6	14.3	0
809	145620	40.5	16.5	10	415	13.77	151493031	115	14.11	35273302	23	14.14	8484593	0		14.1	17.1	7	28.6	14.3	0
810	145800	40.5	16.5	10	415	13.77	151438982	115	14.10	35256722	23	14.13	8480512	0		14.1	17.1	7	28.6	14.3	0
811	145980	40.6	16.6	10	414	13.76	151384925	114	14.10	35240226	22	14.13	8476454	0		14.1	17.1	7	28.6	14.3	0
812	146160	40.6	16.6	10	414	13.76	151330862	114	14.09	35223811	22	14.12	8472417	0		14.1	17.1	7	28.7	14.3	0
813	146340	40.7	16.7	10	413	13.75	151276796	113	14.08	35207477	22	14.11	8468401	0		14.1	17.1	7	28.7	14.3	0
814	146520	40.7	16.7	10	413	13.75	151222727	112	14.08	35191222	22	14.11	8464407	0		14.1	17.1	7	28.7	14.4	0
815	146700	40.8	16.8	10	412	13.74	151168659	112	14.07	35175043	22	14.10	8460432	0		14.1	17.1	7	28.7	14.4	0
816	146880	40.8	16.8	10	412	13.74	151114593	111	14.06	35158941	22	14.09	8456478	0		14.1	17.1	7	28.7	14.4	0
817	147060	40.9	16.9	10	411	13.73	151060531	111	14.06	35142912	22	14.09	8452543	0		14.1	17.1	7	28.8	14.4	0
818	147240	40.9	16.9	10	411	13.73	151006475	110	14.05	35126956	22	14.08	8448627	0		14.1	17.1	7	28.8	14.4	0
819	147420	41.0	17.0	10	410	13.72	150952426	110	14.04	35111072	22	14.07	8444730	0		14.1	17.1	7	28.8	14.4	0
820	147600	41.0	17.0	10	410	13.72	150898386	109	14.04	35095258	21	14.97	8980852	3000		59.9	62.9	7	6.0	3.0	999
821	147780	41.1	17.1	10	409	13.71	150844357	109	14.08	35194856	662	15.86	9516991	3000		60.8	63.8	7	5.9	3.0	1012
822	147960	41.1	17.1	10	408	13.71	150793164	124	14.16	35401130	1270	16.56	9937805	3000		61.5	64.5	7	5.9	2.9	1022
823	148140	41.2	17.2	10	408	13.70	150747398	154	14.27	35681380	1711	17.08	10249204	3000		62.0	65.0	7	5.8	2.9	1030
824	148320	41.2	17.2	10	407	13.70	150708829	193	14.40	36006663	2000	17.47	10481293	3000		62.4	65.4	7	5.8	2.9	1035
825	148500	41.3	17.3	10	407	13.70	150678507	239	14.54	36356668	2183	17.77	10661233	3000		62.7	65.7	7	5.8	2.9	1040
826	148680	41.3	17.3	10	407	13.70	150656977	287	14.69	36718428	2297	18.01	10808274	3000		62.9	65.9	7	5.8	2.9	1043
827	148860	41.4	17.4	10	407	13.69	150644461	337	14.83	37084076	2368	17.32	10394823	0		17.3	20.3	7	22.0	11.0	0
828	149040	41.4	17.4	10	406	13.69	150640988	387	14.93	37333645	1774	17.51	10508509	3000		62.4	65.4	7	5.8	2.9	1036
829	149220	41.5	17.5	10	406	13.69	150643650	421	15.04	37588574	1837	17.88	10729253	3000		62.8	65.8	7	5.8	2.9	1042
830	149400	41.5	17.5	10	406	13.70	150652533	456	15.15	37871360	2027	18.23	10938508	3000		63.2	66.2	7	5.7	2.9	1047
831	149580	41.6	17.6	10	407	13.70	150668274	494	15.27	38177473	2195	17.62	10573680	0		17.6	20.6	7	21.6	10.8	0
832	149760	41.6	17.6	10	407	13.70	150691392	535	15.35	38382560	1674	17.86	10718652	3000		62.8	65.8	7	5.8	2.9	1041
833	149940	41.7	17.7	10	407	13.70	150719360	562	15.44	38603208	1788	18.26	10957244	3000		63.2	66.2	7	5.7	2.9	1047
834	150120	41.7	17.7	10	407	13.70	150752524	591	15.54	38858261	2008	17.73	10635383	0		17.7	20.7	7	21.4	10.7	0
835	150300	41.8	17.8	10	408	13.71	150791688	625	15.61	39025431	1554	18.02	10813871	3000		63.0	66.0	7	5.7	2.9	1044
836	150480	41.8	17.8	10	408	13.71	150834655	647	15.69	39218282	1718	17.56	10534183	0		17.6	20.6	7	21.7	10.8	0
837	150660	41.9	17.9	10	408	13.72	150882027	672	15.73	39337023	1331	17.94	10764940	3000		62.9	65.9	7	5.8	2.9	1042
838	150840	41.9	17.9	10	409	13.72	150931957	686	15.80	39496323	1571	18.44	11065324	3000		63.4	66.4	7	5.7	2.9	1050
839	151020	42.0	18.0	10	409	13.73	150985419	706	15.88	39707998	1882	17.97	10782506	0		18.0	21.0	7	21.0	10.5	0
840	151200	42.0	18.0	10	410	13.73	151043669	733	15.94	39843526	1486	18.31	10983693	3000		63.2	66.2	7	5.7	2.9	1048
841	151380	42.1	18.1	10	410	13.74	151104808	750	16.00	40012087	1687	17.86	10716140	0		17.9	20.9	7	21.2	10.6	0
842	151560	42.1	18.1	10	411	13.74	151169623	771	16.04	40111071	1321	18.25	10952562	3000		63.2	66.2	7	5.7	2.9	1047
843	151740	42.2	18.2	10	412	13.75	151236384	783	16.10	40253418	1573	17.86	10714774	0		17.9	20.9	7	21.2	10.6	0
844	151920	42.2	18.2	10	412	13.76	151306138	800	16.13	40334563	1251	18.29	10971561	3000		63.2	66.2	7	5.7	2.9	1047
845	152100	42.3	18.3	10	413	13.76	151377365	809	16.19	40464800	1532	17.91	10746436	0		17.9	20.9	7	21.1	10.6	0
846	152280	42.3	18.3	10	414	13.77	151451255	824	16.21	40537482	1228	18.35	11010622	3000		63.3	66.3	7	5.7	2.9	1048
847	152460	42.4	18.4	10	415	13.78	151526381	832	16.26	40661499	1521	17.98	10789571	0		18.0	21.0	7	21.0	10.5	0
848	152640	42.4	18.4	10	415	13.78	151603989	846	16.29	40729324	1223	18.43	11055815	3000		63.4	66.4	7	5.7	2.9	1049
849	152820	42.5	18.5	10	416	13.79	151682686	853	16.34	40849314	1520	18.06	10835634	0		18.1	21.1	7	20.9	10.5	0
850	153000	42.5	18.5	10	417	13.80	151763741	867	16.37	40913622	1224	17.60	10562060	0		17.6	20.6	7	21.6	10.8	0
851	153180	42.6	18.6	10	418	13.80	151845774	873	16.37	40915075	881	18.14	10881668	3000		63.1	66.1	7	5.7	2.9	1045
852	153360	42.6	18.6	10	418	13.81	151927238	871	16.39	40985143	1260	17.87	10723008	0		17.9	20.9	7	21.2	10.6	0
853	153540	42.7	18.7	10	419	13.82	152009817	878	16.41	41016466	1052	18.39	11036154	3000		63.3	66.3	7	5.7	2.9	1049
854	153720	42.7	18.7	10	420	13.83	152092555	880	16.45	41112765	1415	18.08	10846782	0		18.1	21.1	7	20.9	10.4	0
855	153900	42.8	18.8	10	421	13.83	152177041	890	16.46	41161780	1163	17.65	10592127	0		17.7	20.7	7	21.5	10.8	0
856	154080	42.8	18.8	10	422	13.84	152262105	894	16.46	41153158	846	18.20	10922860	3000		63.1	66.1	7	5.7	2.9	1046
857	154260	42.9	18.9	10	423	13.85	152346332	891	16.49	41216307	1241	17.95	10770499	0		18.0	21.0	7	21.1	10.5	0
858	154440	42.9	18.9	10	423	13.86	152431484	897	16.50	41242597	1043	18.48	11087051	3000		63.4	66.4	7	5.7	2.9	1050
859	154620	43.0	19.0	10	424	13.87	152516653	897	16.53	41334986	1411	18.17	10899386	0		18.2	21.2	7	20.8	10.4	0
860	154800	43.0	19.0	10	425	13.87	152603456	907	16.55	41380764	1162	17.74	10645452	0		17.7	20.7	7	21.4	10.7	0
861	154980	43.1	19.1	10	426	13.88	152690741	911	16.55	41369319	847	18.29	10976340	3000		63.2	66.2	7	5.7	2.9	1048
862	155160	43.1	19.1	10	427	13.89	152777103	907	16.57	41429903	1243	18.04	10823815	0		18.0	21.0	7	20.9	10.5	0
863	155340	43.2	19.2	10	428	13.90	152864312	912	16.58	41453799	1045	17.67	10600025	0		17.7	20.7	7	21.5	10.7	0
864	155520	43.2	19.2	10	429	13.90	152951463	913	16.57	41428570	773	18.25	10951921	3000		63.2	66.2	7	5.7	2.9	1047
865	155700	43.3	19.3	10	430	13.91	153037356	907	16.59	41480901	1197	18.02	10812843	0		18.0	21.0	7	21.0	10.5	0
866	155880	43.3	19.3	10	430	13.92	153123897	911	16.60	41500039	1017	17.66	10597307	0		17.7	20.7	7	21.5	10.7	0
867	156060	43.4	19.4	10	431	13.93	153210269	911	16.59	41472170	756	18.26	10954161	3000		63.2	66.2	7	5.7	2.9	1047
868	156240	43.4	19.4	10	432	13.94	153295323	905	16.61	41523117	1188	18.03	10818034	0		18.0	21.0	7	21.0	10.5	0
869	156420	43.5	19.5	10	433	13.94	153380998	909	16.62	41541602	1012	17.67	10604255	0		17.7	20.7	7	21.5	10.7	0
870	156600	43.5	19.5	10	434	13.95	153466495	909	16.61	41513500	753	18.27	10962164	3000		63.2	66.2	7	5.7	2.9	1047
871	156780	43.6	19.6	10	435	13.96	153550674	902	16.63	41564451	1185	18.04	10826683	0		18.0	21.0	7	20.9	10.5	0
872	156960	43.6	19.6	10	436	13.97	153635480	907	16.63	41583073	1010	17.69	10613313	0		17.7	20.7	7	21.5	10.7	0
873	157140	43.7	19.7	10	436	13.97	153720118	907	16.62	41555180	752	18.29	10971494	3000		63.2	66.2	7	5.7	2.9	1047
874	157320	43.7	19.7	10	437	13.98	153803450	900	16.64	41606379	1185	18.06	10836205	0		18.1	21.1	7	20.9	10.5	0
875	157500	43.8	19.8	10	438	13.99	153887421	905	16.65	41625265	1009	17.70	10622978	0		17.7	20.7	7	21.4	10.7	0
876	157680	43.8	19.8	10	439	14.00	153971237	905	16.64	41597643	751	18.30	10981274	3000		63.2	66.2	7	5.7	2.9	1048
877	157860	43.9	19.9	10	440	14.00	154053759	898	16.66	41649111	1184	18.08	10846084	0		18.1	21.1	7	20.9	10.4	0
878	158040	43.9	19.9	10	441	14.01	154136933	903	16.67	41668263	1009	17.72	10632945	0		17.7	20.7	7	21.4	10.7	0
879	158220	44.0	20.0	10	441	14.02	154219964	903	16.66	41640901	751	18.32	10991322	3000		63.3	66.3	7	5.7	2.9	1048
880	158400	44.0	20.0	10	442	14.03	154301713	896	16.68	41692623	1184	18.09	10856206	0		18.1	21.1	7	20.9	10.4	0
881	158580	44.1	20.1	10	443	14.03	154384127	901	16.68	41712021	1009	17.74	10643139	0		17.7	20.7	7	21.4	10.7	0
882	158760	44.1	20.1	10	444	14.04	154466409	901	16.67	41684898	750	18.34	11001584	3000		63.3	66.3	7	5.7	2.9	1048
883	158940	44.2	20.2	10	445	14.05	154547421	895	16.69	41736850	1183	18.11	10866535	0		18.1	21.1	7	20.8	10.4	0
884	159120	44.2	20.2	10	445	14.06	154629108	899	16.70	41756472	1008	17.76	10653531	0		17.8	20.8	7	21.4	10.7	0
885	159300	44.3	20.3	10	446	14.06	154710674	899	16.69	41729564	750	18.35	11012037	3000		63.3	66.3	7	5.7	2.9	1048
886	159480	44.3	20.3	10	447	14.07	154790980	893	16.71	41781725	1183	18.13	10877047	0		18.1	21.1	7	20.8	10.4	0
887	159660	44.4	20.4	10	448	14.08	154871972	898	16.72	41801548	1008	17.77	10664100	0		17.8	20.8	7	21.3	10.7	0
888	159840	44.4	20.4	10	449	14.09	154952853	898	16.71	41774834	750	18.37	11022661	3000		63.3	66.3	7	5.7	2.9	1049
889	160020	44.5	20.5	10	450	14.09	155032485	892	16.73	41827183	1183	18.15	10887724	0		18.1	21.1	7	20.8	10.4	0
890	160200	44.5	20.5	10	450	14.10	155112811	897	16.74	41847187	1008	17.79	10674829	0		17.8	20.8	7	21.3	10.7	0
891	160380	44.6	20.6	10	451	14.11	155193036	897	16.73	41820648	749	18.39	11033439	3000		63.3	66.3	7	5.7	2.9	1049
892	160560	44.6	20.6	10	452	14.12	155272021	891	16.75	41873165	1182	18.16	10898550	0		18.2	21.2	7	20.8	10.4	0
893	160740	44.7	20.7	10	453	14.12	155351709	895	16.76	41893332	1007	17.81	10685701	0		17.8	20.8	7	21.3	10.6	0
894	160920	44.7	20.7	10	454	14.13	155431304	896	16.75	41866949	749	18.41	11044357	3000		63.3	66.3	7	5.7	2.9	1049
895	161100	44.8	20.8	10	454	14.14	155509668	890	16.77	41919617	1182	18.18	10909511	0		18.2	21.2	7	20.7	10.4	0
896	161280	44.8	20.8	10	455	14.14	155588743	894	16.78	41939928	1007	17.83	10696704	0		17.8	20.8	7	21.2	10.6	0
897	161460	44.9	20.9	10	456	14.15	155667734	895	16.77	41913686	749	18.43	11055399	3000		63.4	66.4	7	5.7	2.9	1049
898	161640	44.9	20.9	10	457	14.16	155745500	889	16.79	41966487	1182	18.20	10920592	0		18.2	21.2	7	20.7	10.4	0
899	161820	45.0	21.0	10	457	14.17	155823986	893	16.79	41986927	1007	17.85	10707822	0		17.8	20.8	7	21.2	10.6	0
900	162000	45.0	21.0	10	458	14.17	155902395	894	16.78	41960808	749	18.44	11066553	3000		63.4	66.4	7	5.7	2.9	1050
901	162180	45.1	21.1	10	459	14.18	155979587	888	16.81	42013729	1182	18.22	10931780	0		18.2	21.2	7	20.7	10.3	0
902	162360	45.1	21.1	10	460	14.19	156057506	893	16.81	42034283	1007	17.87	10719044	0		17.9	20.9	7	21.2	10.6	0
903	162540	45.2	21.2	10	461	14.19	156135355	893	16.80	42008273	749	18.46	11077807	3000		63.4	66.4	7	5.7	2.9	1050
904	162720	45.2	21.2	10	461	14.20	156211994	887	16.82	42061298	1182	18.24	10943065	0		18.2	21.2	7	20.7	10.3	0
905	162900	45.3	21.3	10	462	14.21	156289366	892	16.83	42081953	1007	17.88	10730357	0		17.9	20.9	7	21.2	10.6	0
906	163080	45.3	21.3	10	463	14.22	156366674	892	16.82	42056039	748	18.48	11089149	3000		63.4	66.4	7	5.7	2.9	1050
907	163260	45.4	21.4	10	464	14.22	156442778	886	16.84	42109156	1182	18.26	10954434	0		18.3	21.3	7	20.6	10.3	0
908	163440	45.4	21.4	10	464	14.23	156519623	891	16.85	42129898	1007	17.90	10741753	0		17.9	20.9	7	21.1	10.6	0
909	163620	45.5	21.5	10	465	14.24	156596409	892	16.84	42104067	748	18.50	11100569	3000		63.4	66.4	7	5.7	2.9	1051
910	163800	45.5	21.5	10	466	14.24	156671998	886	16.86	42157264	1181	18.28	10965878	0		18.3	21.3	7	20.6	10.3	0
911	163980	45.6	21.6	10	467	14.25	156748332	891	16.87	42178082	1006	17.92	10753219	0		17.9	20.9	7	21.1	10.6	0
912	164160	45.6	21.6	10	467	14.26	156824614	891	16.86	42152324	748	18.52	11112058	3000		63.5	66.5	7	5.7	2.9	1051
913	164340	45.7	21.7	10	468	14.26	156899703	885	16.88	42205589	1181	18.30	10977387	0		18.3	21.3	7	20.6	10.3	0
914	164520	45.7	21.7	10	469	14.27	156975544	890	16.89	42226471	1006	17.94	10764748	0		17.9	20.9	7	21.1	10.5	0
915	164700	45.8	21.8	10	470	14.28	157051337	891	16.88	42200775	748	18.54	11123606	3000		63.5	66.5	7	5.7	2.9	1051
916	164880	45.8	21.8	10	471	14.28	157125943	885	16.90	42254098	1181	18.31	10988953	0		18.3	21.3	7	20.6	10.3	0
917	165060	45.9	21.9	10	471	14.29	157201305	890	16.91	42275035	1006	17.96	10776332	0		18.0	21.0	7	21.1	10.5	0
918	165240	45.9	21.9	10	472	14.30	157276624	890	16.90	42249391	748	18.56	11135205	3000		63.5	66.5	7	5.7	2.9	1051
919	165420	46.0	22.0	10	473	14.30	157350762	885	16.92	42302763	1181	18.33	11000568	0		18.3	21.3	7	20.5	10.3	0
920	165600	46.0	22.0	10	474	14.31	157425659	890	16.93	42323746	1006	17.98	10787961	0		18.0	21.0	7	21.0	10.5	0
921	165780	46.1	22.1	10	474	14.32	157500519	890	16.92	42298144	748	18.58	11146849	3000		63.5	66.5	7	5.7	2.9	1052
922	165960	46.1	22.1	10	475	14.32	157574201	884	16.94	42351556	1181	18.35	11012225	0		18.4	21.4	7	20.5	10.3	0
923	166140	46.2	22.2	10	476	14.33	157648648	889	16.95	42372576	1006	18.00	10799630	0		18.0	21.0	7	21.0	10.5	0
924	166320	46.2	22.2	10	476	14.34	157723062	890	16.94	42347008	748	18.60	11158529	3000		63.5	66.5	7	5.7	2.9	1052
925	166500	46.3	22.3	10	477	14.35	157796301	884	16.96	42400452	1181	18.37	11023916	0		18.4	21.4	7	20.5	10.2	0
926	166680	46.3	22.3	10	478	14.35	157870310	889	16.97	42421502	1006	18.02	10811331	0		18.0	21.0	7	21.0	10.5	0
927	166860	46.4	22.4	10	479	14.36	157944289	890	16.96	42395961	748	17.72	10630239	0		17.7	20.7	7	21.4	10.7	0
928	167040	46.4	22.4	10	479	14.37	158017097	884	16.93	42334085	540	18.39	11035635	3000		63.3	66.3	7	5.7	2.9	1049
929	167220	46.5	22.5	10	480	14.37	158087855	873	16.95	42363893	1039	18.23	10938402	0		18.2	21.2	7	20.7	10.3	0
930	167400	46.5	22.5	10	481	14.38	158158822	875	16.95	42371069	915	17.92	10751405	0		17.9	20.9	7	21.1	10.6	0
931	167580	46.6	22.6	10	482	14.38	158229442	874	16.94	42338153	691	18.54	11126705	3000		63.5	66.5	7	5.7	2.9	1051
932	167760	46.6	22.6	10	482	14.39	158298736	867	16.96	42388287	1146	18.34	11002315	0		18.3	21.3	7	20.5	10.3	0
933	167940	46.7	22.7	10	483	14.40	158368746	872	16.96	42408440	984	17.99	10796074	0		18.0	21.0	7	21.0	10.5	0
934	168120	46.7	22.7	10	484	14.40	158438735	873	16.95	42383402	733	18.60	11158973	3000		63.5	66.5	7	5.7	2.9	1052
935	168300	46.8	22.8	10	484	14.41	158507596	867	16.98	42438166	1171	18.38	11026958	0		18.4	21.4	7	20.5	10.2	0
936	168480	46.8	22.8	10	485	14.42	158577290	872	16.98	42460966	999	18.03	10816144	0		18.0	21.0	7	21.0	10.5	0
937	168660	46.9	22.9	10	486	14.42	158647029	873	16.97	42437398	742	17.73	10636336	0		17.7	20.7	7	21.4	10.7	0
938	168840	46.9	22.9	10	486	14.43	158715677	868	16.95	42377595	536	18.40	11042726	3000		63.3	66.3	7	5.7	2.9	1049
939	169020	47.0	23.0	10	487	14.43	158782356	858	16.96	42409509	1035	18.24	10946316	0		18.2	21.2	7	20.7	10.3	0
940	169200	47.0	23.0	10	488	14.44	158849325	860	16.97	42418784	911	17.93	10760035	0		17.9	20.9	7	21.1	10.5	0
941	169380	47.1	23.1	10	488	14.45	158916029	859	16.96	42387939	688	17.66	10595983	0		17.7	20.7	7	21.5	10.7	0
942	169560	47.1	23.1	10	489	14.45	158981485	853	16.93	42324759	502	17.45	10472196	0		17.5	20.5	7	21.8	10.9	0
943	169740	47.2	23.2	10	490	14.46	159044914	842	16.90	42240289	373	17.30	10381869	0		17.3	20.3	7	22.0	11.0	0
944	169920	47.2	23.2	10	490	14.46	159105807	829	16.86	42143276	290	17.19	10314745	0		17.2	20.2	7	22.2	11.1	0
945	170100	47.3	23.3	10	491	14.47	159163877	814	16.82	42039612	238	17.10	10262584	0		17.1	20.1	7	22.4	11.2	0
946	170280	47.3	23.3	10	492	14.47	159218982	798	16.77	41932981	205	17.03	10219787	0		17.0	20.0	7	22.5	11.2	0
947	170460	47.4	23.4	10	492	14.48	159271071	782	16.73	41825593	185	16.97	10182818	0		17.0	20.0	7	22.6	11.3	0
948	170640	47.4	23.4	10	493	14.48	159320147	765	16.69	41718731	172	16.92	10149524	0		16.9	19.9	7	22.7	11.3	0
949	170820	47.5	23.5	10	493	14.49	159366246	749	16.65	41613125	163	16.86	10118621	0		16.9	19.9	7	22.8	11.4	0
950	171000	47.5	23.5	10	494	14.49	159409420	734	16.60	41509174	156	16.82	10089352	0		16.8	19.8	7	22.8	11.4	0
951	171180	47.6	23.6	10	494	14.50	159449732	718	16.56	41407085	151	16.77	10061270	0		16.8	19.8	7	22.9	11.5	0
952	171360	47.6	23.6	10	494	14.50	159487247	703	16.52	41306954	147	16.72	10034110	0		16.7	19.7	7	23.0	11.5	0
953	171540	47.7	23.7	10	495	14.50	159522035	688	16.48	41208815	143	16.68	10007716	0		16.7	19.7	7	23.1	11.5	0
954	171720	47.7	23.7	10	495	14.50	159554165	674	16.45	41112665	140	16.64	9981990	0		16.6	19.6	7	23.2	11.6	0
955	171900	47.8	23.8	10	496	14.51	159583704	660	16.41	41018482	136	16.59	9956870	0		16.6	19.6	7	23.2	11.6	0
956	172080	47.8	23.8	10	496	14.51	159610720	646	16.37	40926231	133	16.55	9932317	0		16.6	19.6	7	23.3	11.7	0
957	172260	47.9	23.9	10	496	14.51	159635279	633	16.33	40835874	131	16.51	9908301	0		16.5	19.5	7	23.4	11.7	0
958	172440	47.9	23.9	10	496	14.51	159657445	619	16.30	40747367	128	16.47	9884800	0		16.5	19.5	7	23.4	11.7	0
959	172620	48.0	24.0	10	497	14.52	159677281	607	16.26	40660668	125	16.44	9861797	0		16.4	19.4	7	23.5	11.8	0
960	172800	48.0	0.0	10	497	14.52	159694849	594	16.23	40575732	123	16.40	9839277	0		16.4	19.4	7	23.6	11.8	0
961	172980	48.1	0.0	10	497	14.52	159710208	582	16.20	40492518	120	16.36	9817226	0		16.4	19.4	7	23.6	11.8	0
962	173160	48.1	0.1	10	497	14.52	159723417	570	16.16	40410981	118	16.33	9795630	0		16.3	19.3	7	23.7	11.9	0
963	173340	48.2	0.1	10	497	14.52	159734533	559	16.13	40331082	115	16.29	9774479	0		16.3	19.3	7	23.8	11.9	0
964	173520	48.2	0.2	10	497	14.52	159743610	548	16.10	40252778	113	16.26	9753761	0		16.3	19.3	7	23.8	11.9	0
965	173700	48.3	0.3	10	497	14.52	159750705	537	16.07	40176030	110	16.22	9733465	0		16.2	19.2	7	23.9	12.0	0
966	173880	48.3	0.3	10	498	14.52	159755868	526	16.04	40100800	108	16.19	9713580	0		16.2	19.2	7	24.0	12.0	0
967	174060	48.4	0.4	10	498	14.52	159759151	516	16.01	40027049	106	16.16	9694096	0		16.2	19.2	7	24.0	12.0	0
968	174240	48.4	0.4	10	498	14.52	159760605	506	15.98	39954741	104	16.13	9675003	0		16.1	19.1	7	24.1	12.0	0
969	174420	48.5	0.5	10	498	14.52	159760278	496	15.95	39883840	102	16.09	9656290	0		16.1	19.1	7	24.2	12.1	0
970	174600	48.5	0.5	10	498	14.52	159758218	486	15.93	39814310	100	16.06	9637950	0		16.1	19.1	7	24.2	12.1	0
971	174780	48.6	0.5	10	498	14.52	159754471	477	15.90	39746117	98	16.03	9619971	0		16.0	19.0	7	24.3	12.1	0
972	174960	48.6	0.6	10	498	14.52	159749082	468	15.87	39679229	96	16.00	9602346	0		16.0	19.0	7	24.3	12.2	0
973	175140	48.7	0.6	10	497	14.52	159742095	459	15.85	39613613	94	15.98	9585065	0		16.0	19.0	7	24.4	12.2	0
974	175320	48.7	0.7	10	497	14.52	159733554	450	15.82	39549236	92	15.95	9568120	0		15.9	18.9	7	24.4	12.2	0
975	175500	48.8	0.8	10	497	14.52	159723499	441	15.79	39486068	91	15.92	9551502	0		15.9	18.9	7	24.5	12.2	0
976	175680	48.8	0.8	10	497	14.52	159711973	433	15.77	39424080	89	15.89	9535204	0		15.9	18.9	7	24.5	12.3	0
977	175860	48.9	0.9	10	497	14.52	159699013	425	15.75	39363241	87	15.87	9519217	0		15.9	18.9	7	24.6	12.3	0
978	176040	48.9	0.9	10	497	14.52	159684660	417	15.72	39303524	85	15.84	9503533	0		15.8	18.8	7	24.7	12.3	0
979	176220	49.0	1.0	10	497	14.52	159668950	410	15.70	39244900	84	15.81	9488146	0		15.8	18.8	7	24.7	12.4	0
980	176400	49.0	1.0	10	497	14.51	159651921	402	15.67	39187342	82	15.79	9473047	0		15.8	18.8	7	24.8	12.4	0
981	176580	49.1	1.1	10	497	14.51	159633609	395	15.65	39130824	81	15.76	9458230	0		15.8	18.8	7	24.8	12.4	0
982	176760	49.1	1.1	10	496	14.51	159614048	388	15.63	39075320	79	15.74	9443687	0		15.7	18.7	7	24.9	12.4	0
983	176940	49.2	1.2	10	496	14.51	159593272	381	15.61	39020805	78	15.72	9429411	0		15.7	18.7	7	24.9	12.4	0
984	177120	49.2	1.2	10	496	14.51	159571314	374	15.59	38967254	76	15.69	9415397	0		15.7	18.7	7	24.9	12.5	0
985	177300	49.3	1.3	10	496	14.50	159548207	367	15.57	38914644	75	15.67	9401637	0		15.7	18.7	7	25.0	12.5	0
986	177480	49.3	1.3	10	495	14.50	159523983	361	15.55	38862951	74	15.65	9388126	0		15.6	18.6	7	25.0	12.5	0
987	177660	49.4	1.4	10	495	14.50	159498671	355	15.52	38812153	72	15.62	9374856	0		15.6	18.6	7	25.1	12.5	0
988	177840	49.4	1.4	10	495	14.50	159472303	348	15.50	38762227	71	15.60	9361823	0		15.6	18.6	7	25.1	12.6	0
989	178020	49.5	1.5	10	495	14.49	159444906	343	15.49	38713153	70	15.58	9349020	0		15.6	18.6	7	25.2	12.6	0
990	178200	49.5	1.5	10	494	14.49	159416510	337	15.47	38664908	69	15.56	9336441	0		15.6	18.6	7	25.2	12.6	0
991	178380	49.6	1.6	10	494	14.49	159387141	331	15.45	38617472	67	15.54	9324082	0		15.5	18.5	7	25.3	12.6	0
992	178560	49.6	1.6	10	494	14.49	159356828	325	15.43	38570826	66	15.52	9311936	0		15.5	18.5	7	25.3	12.7	0
993	178740	49.7	1.7	10	494	14.48	159325596	320	15.41	38524951	65	15.50	9299998	0		15.5	18.5	7	25.3	12.7	0
994	178920	49.7	1.7	10	493	14.48	159293471	315	15.39	38479826	64	15.48	9288263	0		15.5	18.5	7	25.4	12.7	0
995	179100	49.8	1.8	10	493	14.48	159260478	310	15.37	38435434	63	15.46	9276727	0		15.5	18.5	7	25.4	12.7	0
996	179280	49.8	1.8	10	493	14.48	159226641	305	15.36	38391757	62	15.44	9265384	0		15.4	18.4	7	25.5	12.7	0
997	179460	49.9	1.9	10	492	14.47	159191984	300	15.34	38348777	61	15.42	9254229	0		15.4	18.4	7	25.5	12.8	0
998	179640	49.9	1.9	10	492	14.47	159156531	295	15.32	38306477	60	15.41	9243258	0		15.4	18.4	7	25.5	12.8	0
999	179820	50.0	2.0	10	492	14.47	159120302	290	15.31	38264840	59	15.39	9232466	0		15.4	18.4	7	25.6	12.8	0
1000	180000	50.0	2.0	10	491	14.46	159083322	286	15.29	38223850	58	15.37	9221850	0		15.4	18.4	7	25.6	12.8	0
1001	180180	50.1	2.1	10	491	14.46	159045610	281	15.27	38183492	57	15.35	9211404	0		15.4	18.4	7	25.7	12.8	0
1002	180360	50.1	2.1	10	490	14.46	159007188	277	15.26	38143749	56	15.34	9201124	0		15.3	18.3	7	25.7	12.9	0
1003	180540	50.2	2.2	10	490	14.45	158968075	273	15.24	38104607	55	15.32	9191007	0		15.3	18.3	7	25.7	12.9	0
1004	180720	50.2	2.2	10	490	14.45	158928293	269	15.23	38066051	54	15.30	9181048	0		15.3	18.3	7	25.8	12.9	0
1005	180900	50.3	2.3	10	489	14.44	158887860	265	15.21	38028067	54	15.29	9171243	0		15.3	18.3	7	25.8	12.9	0
1006	181080	50.3	2.3	10	489	14.44	158846795	261	15.20	37990641	53	15.27	9161590	0		15.3	18.3	7	25.8	12.9	0
1007	181260	50.4	2.4	10	488	14.44	158805115	257	15.18	37953759	52	15.25	9152083	0		15.3	18.3	7	25.9	12.9	0
1008	181440	50.4	2.4	10	488	14.43	158762840	253	15.17	37917409	51	15.24	9142720	0		15.2	18.2	7	25.9	13.0	0
1009	181620	50.5	2.5	10	488	14.43	158719987	250	15.15	37881576	50	15.22	9133496	0		15.2	18.2	7	25.9	13.0	0
1010	181800	50.5	2.5	10	487	14.43	158676571	246	15.14	37846249	50	15.21	9124409	0		15.2	18.2	7	26.0	13.0	0
1011	181980	50.6	2.6	10	487	14.42	158632611	243	15.12	37811415	49	15.19	9115456	0		15.2	18.2	7	26.0	13.0	0
1012	182160	50.6	2.6	10	486	14.42	158588122	239	15.11	37777063	48	15.18	9106632	0		15.2	18.2	7	26.0	13.0	0
1013	182340	50.7	2.7	10	486	14.41	158543119	236	15.10	37743180	48	15.16	9097935	0		15.2	18.2	7	26.1	13.0	0
1014	182520	50.7	2.7	10	485	14.41	158497618	233	15.08	37709756	47	15.15	9089362	0		15.1	18.1	7	26.1	13.1	0
1015	182700	50.8	2.8	10	485	14.40	158451634	230	15.07	37676779	46	15.13	9080909	0		15.1	18.1	7	26.1	13.1	0
1016	182880	50.8	2.8	10	485	14.40	158405181	226	15.06	37644239	46	15.12	9072575	0		15.1	18.1	7	26.2	13.1	0
1017	183060	50.9	2.9	10	484	14.40	158358274	223	15.04	37612124	45	15.11	9064355	0		15.1	18.1	7	26.2	13.1	0
1018	183240	50.9	2.9	10	484	14.39	158310926	221	15.03	37580425	44	15.09	9056247	0		15.1	18.1	7	26.2	13.1	0
1019	183420	51.0	3.0	10	483	14.39	158263151	218	15.02	37549132	44	15.08	9048249	0		15.1	18.1	7	26.3	13.1	0
1020	183600	51.0	3.0	10	483	14.38	158214961	215	15.01	37518236	43	15.07	9040357	0		15.1	18.1	7	26.3	13.1	0
1021	183780	51.1	3.1	10	482	14.38	158166370	212	15.00	37487725	43	15.05	9032570	0		15.1	18.1	7	26.3	13.2	0
1022	183960	51.1	3.1	10	482	14.37	158117390	210	14.98	37457592	42	15.04	9024885	0		15.0	18.0	7	26.4	13.2	0
1023	184140	51.2	3.2	10	481	14.37	158068033	207	14.97	37427827	42	15.03	9017298	0		15.0	18.0	7	26.4	13.2	0
1024	184320	51.2	3.2	10	481	14.37	158018311	204	14.96	37398422	41	15.02	9009809	0		15.0	18.0	7	26.4	13.2	0
1025	184500	51.3	3.3	10	480	14.36	157968235	202	14.95	37369367	41	15.00	9002414	0		15.0	18.0	7	26.4	13.2	0
1026	184680	51.3	3.3	10	480	14.36	157917816	200	14.94	37340656	40	14.99	8995112	0		15.0	18.0	7	26.5	13.2	0
1027	184860	51.4	3.4	10	479	14.35	157867066	197	14.92	37312278	40	14.98	8987899	0		15.0	18.0	7	26.5	13.3	0
1028	185040	51.4	3.4	10	479	14.35	157815995	195	14.91	37284227	39	14.97	8980775	0		15.0	18.0	7	26.5	13.3	0
1029	185220	51.5	3.5	10	478	14.34	157764613	193	14.90	37256495	39	14.96	8973736	0		15.0	18.0	7	26.6	13.3	0
1030	185400	51.5	3.5	10	478	14.34	157712931	191	14.89	37229074	38	14.94	8966781	0		14.9	17.9	7	26.6	13.3	0
1031	185580	51.6	3.6	10	477	14.33	157660958	188	14.88	37201957	38	14.93	8959908	0		14.9	17.9	7	26.6	13.3	0
1032	185760	51.6	3.6	10	477	14.33	157608704	186	14.87	37175137	37	14.92	8953115	0		14.9	17.9	7	26.6	13.3	0
1033	185940	51.7	3.7	10	476	14.32	157556178	184	14.86	37148606	37	14.91	8946400	0		14.9	17.9	7	26.7	13.3	0
1034	186120	51.7	3.7	10	476	14.32	157503390	182	14.85	37122358	36	14.90	8939761	0		14.9	17.9	7	26.7	13.3	0
1035	186300	51.8	3.8	10	475	14.31	157450347	180	14.84	37096387	36	14.89	8933196	0		14.9	17.9	7	26.7	13.4	0
1036	186480	51.8	3.8	10	475	14.31	157397060	178	14.83	37070685	36	14.88	8926703	0		14.9	17.9	7	26.7	13.4	0
1037	186660	51.9	3.9	10	474	14.30	157343535	177	14.82	37045247	35	14.87	8920282	0		14.9	17.9	7	26.8	13.4	0
1038	186840	51.9	3.9	10	473	14.30	157289782	175	14.81	37020066	35	14.86	8913930	0		14.9	17.9	7	26.8	13.4	0
1039	187020	52.0	4.0	10	473	14.29	157235809	173	14.80	36995137	35	14.85	8907645	0		14.8	17.8	7	26.8	13.4	0
1040	187200	52.0	4.0	10	472	14.29	157181623	171	14.79	36970453	34	14.84	8901426	0		14.8	17.8	7	26.8	13.4	0
1041	187380	52.1	4.1	10	472	14.28	157127231	170	14.78	36946009	34	14.83	8895272	0		14.8	17.8	7	26.9	13.4	0
1042	187560	52.1	4.1	10	471	14.28	157072641	168	14.77	36921799	33	14.82	8889181	0		14.8	17.8	7	26.9	13.4	0
1043	187740	52.2	4.2	10	471	14.27	157017861	166	14.76	36897819	33	14.81	8883151	0		14.8	17.8	7	26.9	13.5	0
1044	187920	52.2	4.2	10	470	14.27	156962897	165	14.75	36874062	33	14.80	8877181	0		14.8	17.8	7	26.9	13.5	0
1045	188100	52.3	4.3	10	470	14.26	156907757	163	14.74	36850523	33	14.79	8871270	0		14.8	17.8	7	27.0	13.5	0
1046	188280	52.3	4.3	10	469	14.26	156852446	162	14.73	36827198	32	14.78	8865416	0		14.8	17.8	7	27.0	13.5	0
1047	188460	52.4	4.4	10	469	14.25	156796971	160	14.72	36804081	32	14.77	8859618	0		14.8	17.8	7	27.0	13.5	0
1048	188640	52.4	4.4	10	468	14.25	156741339	159	14.71	36781169	32	14.76	8853874	0		14.8	17.8	7	27.0	13.5	0
1049	188820	52.5	4.5	10	467	14.24	156685556	158	14.70	36758455	31	14.75	8848184	0		14.7	17.7	7	27.1	13.5	0
1050	189000	52.5	4.5	10	467	14.24	156629628	156	14.69	36735937	31	14.74	8842547	0		14.7	17.7	7	27.1	13.5	0
1051	189180	52.6	4.6	10	466	14.23	156573560	155	14.69	36713608	31	14.73	8836960	0		14.7	17.7	7	27.1	13.5	0
1052	189360	52.6	4.6	10	466	14.23	156517358	154	14.68	36691466	30	14.72	8831423	0		14.7	17.7	7	27.1	13.6	0
1053	189540	52.7	4.7	10	465	14.22	156461028	152	14.67	36669505	30	14.71	8825935	0		14.7	17.7	7	27.1	13.6	0
1054	189720	52.7	4.7	10	465	14.22	156404576	151	14.66	36647722	30	14.70	8820494	0		14.7	17.7	7	27.2	13.6	0
1055	189900	52.8	4.8	10	464	14.21	156348006	150	14.65	36626112	30	14.69	8815100	0		14.7	17.7	7	27.2	13.6	0
1056	190080	52.8	4.8	10	463	14.21	156291323	149	14.64	36604673	29	14.68	8809751	0		14.7	17.7	7	27.2	13.6	0
1057	190260	52.9	4.9	10	463	14.20	156234533	147	14.63	36583400	29	14.67	8804447	0		14.7	17.7	7	27.2	13.6	0
1058	190440	52.9	4.9	10	462	14.20	156177640	146	14.62	36562289	29	14.67	8799186	0		14.7	17.7	7	27.3	13.6	0
1059	190620	53.0	5.0	10	462	14.19	156120650	145	14.62	36541336	29	14.66	8793968	0		14.7	17.7	7	27.3	13.6	0
1060	190800	53.0	5.0	10	461	14.19	156063566	144	14.61	36520539	29	14.65	8788791	0		14.6	17.6	7	27.3	13.6	0
1061	190980	53.1	5.1	10	461	14.18	156006393	143	14.60	36499894	28	14.64	8783654	0		14.6	17.6	7	27.3	13.7	0
1062	191160	53.1	5.1	10	460	14.18	155949136	142	14.59	36479398	28	14.63	8778557	0		14.6	17.6	7	27.3	13.7	0
1063	191340	53.2	5.2	10	459	14.17	155891799	141	14.58	36459046	28	14.62	8773499	0		14.6	17.6	7	27.4	13.7	0
1064	191520	53.2	5.2	10	459	14.17	155834386	140	14.58	36438837	28	14.61	8768479	0		14.6	17.6	7	27.4	13.7	0
1065	191700	53.3	5.3	10	458	14.16	155776901	139	14.57	36418767	27	14.61	8763496	0		14.6	17.6	7	27.4	13.7	0
1066	191880	53.3	5.3	10	458	14.16	155719348	138	14.56	36398833	27	14.60	8758550	0		14.6	17.6	7	27.4	13.7	0
1067	192060	53.4	5.4	10	457	14.15	155661731	137	14.55	36379031	27	14.59	8753639	0		14.6	17.6	7	27.4	13.7	0
1068	192240	53.4	5.4	10	457	14.15	155604053	136	14.54	36359361	27	14.58	8748762	0		14.6	17.6	7	27.5	13.7	0
1069	192420	53.5	5.5	10	456	14.14	155546319	135	14.54	36339817	27	14.57	8743920	0		14.6	17.6	7	27.5	13.7	0
1070	192600	53.5	5.5	10	455	14.14	155488531	134	14.53	36320398	27	14.57	8739110	0		14.6	17.6	7	27.5	13.8	0
1071	192780	53.6	5.6	10	455	14.13	155430693	134	14.52	36301102	26	14.56	8734333	0		14.6	17.6	7	27.5	13.8	0
1072	192960	53.6	5.6	10	454	14.12	155372809	133	14.51	36281925	26	14.55	8729588	0		14.5	17.5	7	27.5	13.8	0
1073	193140	53.7	5.7	10	454	14.12	155314882	132	14.51	36262864	26	14.54	8724874	0		14.5	17.5	7	27.6	13.8	0
1074	193320	53.7	5.7	10	453	14.11	155256914	131	14.50	36243919	26	14.53	8720191	0		14.5	17.5	7	27.6	13.8	0
1075	193500	53.8	5.8	10	453	14.11	155198910	130	14.49	36225085	26	14.53	8715537	0		14.5	17.5	7	27.6	13.8	0
1076	193680	53.8	5.8	10	452	14.10	155140872	130	14.48	36206361	26	14.52	8710913	0		14.5	17.5	7	27.6	13.8	0
1077	193860	53.9	5.9	10	451	14.10	155082803	129	14.48	36187745	25	14.51	8706317	0		14.5	17.5	7	27.6	13.8	0
1078	194040	53.9	5.9	10	451	14.09	155024705	128	14.47	36169234	25	14.50	8701749	0		14.5	17.5	7	27.7	13.8	0
1079	194220	54.0	6.0	10	450	14.09	154966582	127	14.46	36150826	25	14.50	8697208	0		14.5	17.5	7	27.7	13.8	0
1080	194400	54.0	6.0	10	450	14.08	154908437	127	14.45	36132519	25	14.49	8692694	0		14.5	17.5	7	27.7	13.8	0
1081	194580	54.1	6.1	10	449	14.08	154850272	126	14.45	36114311	25	14.48	8688206	0		14.5	17.5	7	27.7	13.9	0
1082	194760	54.1	6.1	10	449	14.07	154792089	125	14.44	36096201	25	14.47	8683744	0		14.5	17.5	7	27.7	13.9	0
1083	194940	54.2	6.2	10	448	14.07	154733891	125	14.43	36078185	25	14.47	8679308	0		14.5	17.5	7	27.8	13.9	0
1084	195120	54.2	6.2	10	447	14.06	154675681	124	14.42	36060262	24	14.46	8674895	0		14.5	17.5	7	27.8	13.9	0
1085	195300	54.3	6.3	10	447	14.06	154617461	123	14.42	36042430	24	14.45	8670507	0		14.5	17.5	7	27.8	13.9	0
1086	195480	54.3	6.3	10	446	14.05	154559233	123	14.41	36024688	24	14.44	8666143	0		14.4	17.4	7	27.8	13.9	0
1087	195660	54.4	6.4	10	446	14.05	154500999	122	14.40	36007034	24	14.44	8661802	0		14.4	17.4	7	27.8	13.9	0
1088	195840	54.4	6.4	10	445	14.04	154442762	121	14.40	35989465	24	14.43	8657483	0		14.4	17.4	7	27.8	13.9	0
1089	196020	54.5	6.5	10	444	14.03	154384524	121	14.39	35971981	24	14.42	8653187	0		14.4	17.4	7	27.9	13.9	0
1090	196200	54.5	6.5	10	444	14.03	154326287	120	14.38	35954579	24	14.41	8648912	0		14.4	17.4	7	27.9	13.9	0
1091	196380	54.6	6.6	10	443	14.02	154268052	120	14.37	35937259	24	14.41	8644659	0		14.4	17.4	7	27.9	14.0	0
1092	196560	54.6	6.6	10	443	14.02	154209822	119	14.37	35920017	23	14.40	8640427	0		14.4	17.4	7	27.9	14.0	0
1093	196740	54.7	6.7	10	442	14.01	154151599	119	14.36	35902854	23	14.39	8636216	0		14.4	17.4	7	27.9	14.0	0
1094	196920	54.7	6.7	10	442	14.01	154093385	118	14.35	35885768	23	14.39	8632024	0		14.4	17.4	7	28.0	14.0	0
1095	197100	54.8	6.8	10	441	14.00	154035181	118	14.35	35868756	23	14.38	8627852	0		14.4	17.4	7	28.0	14.0	0
1096	197280	54.8	6.8	10	440	14.00	153976989	117	14.34	35851818	23	14.37	8623700	0		14.4	17.4	7	28.0	14.0	0
1097	197460	54.9	6.9	10	440	13.99	153918811	117	14.33	35834952	23	14.37	8619567	0		14.4	17.4	7	28.0	14.0	0
1098	197640	54.9	6.9	10	439	13.99	153860648	116	14.33	35818157	23	14.36	8615452	0		14.4	17.4	7	28.0	14.0	0
1099	197820	55.0	7.0	10	439	13.98	153802503	116	14.32	35801432	23	14.35	8611355	0		14.4	17.4	7	28.0	14.0	0
1100	198000	55.0	7.0	10	438	13.98	153744376	115	14.31	35784775	23	15.25	9147277	3000		60.2	63.2	7	6.0	3.0	1003
1101	198180	55.1	7.1	10	437	13.97	153686270	115	14.35	35883529	663	16.14	9683216	3000		61.1	64.1	7	5.9	3.0	1016
1102	198360	55.1	7.1	10	437	13.97	153631009	130	14.44	36088957	1271	16.84	10103828	3000		61.8	64.8	7	5.8	2.9	1026
1103	198540	55.2	7.2	10	436	13.96	153581184	160	14.55	36368359	1712	17.36	10415027	3000		62.3	65.3	7	5.8	2.9	1034
1104	198720	55.2	7.2	10	436	13.96	153538565	199	14.68	36692794	2001	17.74	10646913	3000		62.7	65.7	7	5.8	2.9	1040
1105	198900	55.3	7.3	10	435	13.95	153504203	244	14.82	37041948	2184	18.04	10826651	3000		63.0	66.0	7	5.7	2.9	1044
1106	199080	55.3	7.3	10	435	13.95	153478640	293	14.96	37402857	2298	17.39	10433490	0		17.4	20.4	7	21.9	11.0	0
1107	199260	55.4	7.4	10	435	13.95	153462101	343	15.06	37652308	1729	17.60	10559836	3000		62.5	65.5	7	5.8	2.9	1037
1108	199440	55.4	7.4	10	435	13.95	153451791	377	15.16	37909760	1808	17.98	10788662	3000		62.9	65.9	7	5.8	2.9	1043
1109	199620	55.5	7.5	10	435	13.95	153447859	413	15.28	38196531	2006	18.34	11003289	3000		63.3	66.3	7	5.7	2.9	1048
1110	199800	55.5	7.5	10	434	13.95	153450975	452	15.40	38507404	2179	17.74	10642237	0		17.7	20.7	7	21.4	10.7	0
1111	199980	55.6	7.6	10	435	13.95	153461679	494	15.49	38717626	1662	17.98	10790041	3000		62.9	65.9	7	5.8	2.9	1043
1112	200160	55.6	7.6	10	435	13.95	153477451	522	15.58	38943556	1777	18.38	11030903	3000		63.3	66.3	7	5.7	2.9	1049
1113	200340	55.7	7.7	10	435	13.95	153498637	552	15.68	39203909	1999	17.85	10710971	0		17.9	20.9	7	21.2	10.6	0
1114	200520	55.7	7.7	10	435	13.96	153526041	587	15.75	39376322	1545	18.15	10891172	3000		63.1	66.1	7	5.7	2.9	1045
1115	200700	55.8	7.8	10	435	13.96	153557463	610	15.83	39574319	1710	17.69	10613058	0		17.7	20.7	7	21.5	10.7	0
1116	200880	55.8	7.8	10	436	13.96	153593501	636	15.88	39698089	1323	18.08	10845291	3000		63.0	66.0	7	5.7	2.9	1044
1117	201060	55.9	7.9	10	436	13.97	153632304	652	15.94	39862290	1564	17.68	10607080	0		17.7	20.7	7	21.5	10.7	0
1118	201240	55.9	7.9	10	436	13.97	153674840	673	15.99	39963387	1234	18.11	10865609	3000		63.0	66.0	7	5.7	2.9	1045
1119	201420	56.0	8.0	10	437	13.97	153719538	685	16.04	40112285	1512	17.74	10643437	0		17.7	20.7	7	21.4	10.7	0
1120	201600	56.0	8.0	10	437	13.98	153767552	704	16.08	40202698	1206	18.19	10911226	3000		63.1	66.1	7	5.7	2.9	1046
1121	201780	56.1	8.1	10	438	13.98	153817426	715	16.14	40343730	1498	17.82	10694104	0		17.8	20.8	7	21.3	10.6	0
1122	201960	56.1	8.1	10	438	13.99	153870385	732	16.17	40427979	1200	18.27	10964417	3000		63.2	66.2	7	5.7	2.9	1047
1123	202140	56.2	8.2	10	439	13.99	153925016	742	16.23	40563881	1497	17.91	10748338	0		17.9	20.9	7	21.1	10.6	0
1124	202320	56.2	8.2	10	439	14.00	153982572	759	16.26	40643638	1202	18.36	11018838	3000		63.3	66.3	7	5.7	2.9	1049
1125	202500	56.3	8.3	10	440	14.00	154041657	768	16.31	40775453	1500	18.00	10802460	0		18.0	21.0	7	21.0	10.5	0
1126	202680	56.3	8.3	10	440	14.01	154103533	784	16.34	40851394	1206	17.55	10532391	0		17.6	20.6	7	21.7	10.8	0
1127	202860	56.4	8.4	10	441	14.02	154166813	793	16.35	40864241	864	18.09	10855299	3000		63.0	66.0	7	5.7	2.9	1045
1128	203040	56.4	8.4	10	442	14.02	154229941	792	16.38	40945440	1243	17.83	10699786	0		17.8	20.8	7	21.2	10.6	0
1129	203220	56.5	8.5	10	442	14.03	154294592	801	16.40	40987622	1036	18.36	11015959	3000		63.3	66.3	7	5.7	2.9	1049
1130	203400	56.5	8.5	10	443	14.03	154359800	805	16.44	41094503	1399	18.05	10829511	0		18.0	21.0	7	20.9	10.5	0
1131	203580	56.6	8.6	10	444	14.04	154427144	818	16.46	41153827	1147	17.63	10577692	0		17.6	20.6	7	21.5	10.8	0
1132	203760	56.6	8.6	10	444	14.05	154495444	824	16.46	41155243	832	18.19	10911177	3000		63.1	66.1	7	5.7	2.9	1046
1133	203940	56.7	8.7	10	445	14.05	154563276	822	16.49	41228164	1227	17.94	10761492	0		17.9	20.9	7	21.1	10.5	0
1134	204120	56.7	8.7	10	446	14.06	154632394	830	16.51	41263966	1029	18.47	11080647	3000		63.4	66.4	7	5.7	2.9	1050
1135	204300	56.8	8.8	10	446	14.06	154701879	832	16.55	41365613	1397	18.16	10895513	0		18.2	21.2	7	20.8	10.4	0
1136	204480	56.8	8.8	10	447	14.07	154773341	844	16.57	41420403	1148	17.74	10644042	0		17.7	20.7	7	21.4	10.7	0
1137	204660	56.9	8.9	10	448	14.08	154845618	849	16.57	41417726	834	18.30	10977328	3000		63.2	66.2	7	5.7	2.9	1048
1138	204840	56.9	8.9	10	448	14.08	154917297	847	16.59	41486843	1231	18.05	10827136	0		18.0	21.0	7	20.9	10.5	0
1139	205020	57.0	9.0	10	449	14.09	154990140	854	16.61	41519044	1033	17.68	10605617	0		17.7	20.7	7	21.5	10.7	0
1140	205200	57.0	9.0	10	450	14.10	155063235	856	16.60	41501894	761	17.37	10419722	0		17.4	20.4	7	21.9	11.0	0
1141	205380	57.1	9.1	10	451	14.10	155135372	851	16.58	41446742	545	17.14	10282795	0		17.1	20.1	7	22.3	11.2	0
1142	205560	57.1	9.1	10	451	14.11	155205628	842	16.55	41366922	398	16.97	10184695	0		17.0	20.0	7	22.6	11.3	0
1143	205740	57.2	9.2	10	452	14.12	155273413	829	16.51	41272584	305	16.86	10113016	0		16.9	19.9	7	22.8	11.4	0
1144	205920	57.2	9.2	10	453	14.12	155338389	814	16.47	41170459	246	16.76	10058199	0		16.8	19.8	7	22.9	11.5	0
1145	206100	57.3	9.3	10	453	14.13	155400386	798	16.43	41064721	210	16.69	10013857	0		16.7	19.7	7	23.1	11.5	0
1146	206280	57.3	9.3	10	454	14.13	155459338	782	16.38	40957866	188	16.63	9975988	0		16.6	19.6	7	23.2	11.6	0
1147	206460	57.4	9.4	10	455	14.14	155515241	765	16.34	40851344	173	16.57	9942170	0		16.6	19.6	7	23.3	11.6	0
1148	206640	57.4	9.4	10	455	14.14	155568124	749	16.30	40745977	164	16.52	9910963	0		16.5	19.5	7	23.4	11.7	0
1149	206820	57.5	9.5	10	456	14.15	155618039	733	16.26	40642220	157	16.47	9881519	0		16.5	19.5	7	23.5	11.7	0
1150	207000	57.5	9.5	10	456	14.15	155665045	717	16.22	40540310	151	16.42	9853339	0		16.4	19.4	7	23.5	11.8	0
1151	207180	57.6	9.6	10	457	14.16	155709211	702	16.18	40440362	147	16.38	9826129	0		16.4	19.4	7	23.6	11.8	0
1152	207360	57.6	9.6	10	457	14.16	155750606	687	16.14	40342418	143	16.33	9799714	0		16.3	19.3	7	23.7	11.9	0
1153	207540	57.7	9.7	10	458	14.16	155789297	672	16.10	40246480	139	16.29	9773988	0		16.3	19.3	7	23.8	11.9	0
1154	207720	57.7	9.7	10	458	14.17	155825355	658	16.06	40152530	136	16.25	9748883	0		16.2	19.2	7	23.9	11.9	0
1155	207900	57.8	9.8	10	458	14.17	155858848	644	16.02	40060533	133	16.21	9724354	0		16.2	19.2	7	23.9	12.0	0
1156	208080	57.8	9.8	10	459	14.17	155889842	631	15.99	39970452	130	16.17	9700372	0		16.2	19.2	7	24.0	12.0	0
1157	208260	57.9	9.9	10	459	14.17	155918402	618	15.95	39882244	128	16.13	9676913	0		16.1	19.1	7	24.1	12.0	0
1158	208440	57.9	9.9	10	459	14.18	155944593	605	15.92	39795866	125	16.09	9653959	0		16.1	19.1	7	24.2	12.1	0
1159	208620	58.0	10.0	10	459	14.18	155968477	592	15.88	39711272	122	16.05	9631494	0		16.1	19.1	7	24.2	12.1	0
1160	208800	58.0	10.0	10	460	14.18	155990114	580	15.85	39628421	120	16.02	9609503	0		16.0	19.0	7	24.3	12.2	0
1161	208980	58.1	10.1	10	460	14.18	156009563	568	15.82	39547268	117	15.98	9587975	0		16.0	19.0	7	24.4	12.2	0
1162	209160	58.1	10.1	10	460	14.18	156026882	556	15.79	39467772	115	15.94	9566896	0		15.9	18.9	7	24.4	12.2	0
1163	209340	58.2	10.2	10	460	14.19	156042128	545	15.76	39389891	112	15.91	9546256	0		15.9	18.9	7	24.5	12.3	0
1164	209520	58.2	10.2	10	460	14.19	156055355	534	15.73	39313585	110	15.88	9526043	0		15.9	18.9	7	24.6	12.3	0
1165	209700	58.3	10.3	10	461	14.19	156066617	523	15.70	39238814	108	15.84	9506246	0		15.8	18.8	7	24.6	12.3	0
1166	209880	58.3	10.3	10	461	14.19	156075965	513	15.67	39165542	106	15.81	9486855	0		15.8	18.8	7	24.7	12.4	0
1167	210060	58.4	10.4	10	461	14.19	156083451	502	15.64	39093729	103	15.78	9467859	0		15.8	18.8	7	24.8	12.4	0
1168	210240	58.4	10.4	10	461	14.19	156089124	492	15.61	39023340	101	15.75	9449249	0		15.7	18.7	7	24.8	12.4	0
1169	210420	58.5	10.5	10	461	14.19	156093032	483	15.58	38954339	99	15.72	9431016	0		15.7	18.7	7	24.9	12.4	0
1170	210600	58.5	10.5	10	461	14.19	156095221	473	15.55	38886691	97	15.69	9413148	0		15.7	18.7	7	25.0	12.5	0
1171	210780	58.6	10.6	10	461	14.19	156095739	464	15.53	38820363	95	15.66	9395639	0		15.7	18.7	7	25.0	12.5	0
1172	210960	58.6	10.6	10	461	14.19	156094629	455	15.50	38755322	93	15.63	9378478	0		15.6	18.6	7	25.1	12.5	0
1173	211140	58.7	10.7	10	461	14.19	156091936	446	15.48	38691535	92	15.60	9361656	0		15.6	18.6	7	25.1	12.6	0
1174	211320	58.7	10.7	10	461	14.19	156087700	437	15.45	38628972	90	15.58	9345166	0		15.6	18.6	7	25.2	12.6	0
1175	211500	58.8	10.8	10	461	14.19	156081964	429	15.43	38567602	88	15.55	9328999	0		15.5	18.5	7	25.2	12.6	0
1176	211680	58.8	10.8	10	461	14.19	156074768	421	15.40	38507395	86	15.52	9313147	0		15.5	18.5	7	25.3	12.7	0
1177	211860	58.9	10.9	10	461	14.19	156066152	413	15.38	38448323	85	15.50	9297603	0		15.5	18.5	7	25.4	12.7	0
1178	212040	58.9	10.9	10	461	14.19	156056152	405	15.36	38390356	83	15.47	9282358	0		15.5	18.5	7	25.4	12.7	0
1179	212220	59.0	11.0	10	461	14.19	156044807	398	15.33	38333468	81	15.45	9267404	0		15.4	18.4	7	25.5	12.7	0
1180	212400	59.0	11.0	10	460	14.18	156032153	390	15.31	38277632	80	15.42	9252736	0		15.4	18.4	7	25.5	12.8	0
1181	212580	59.1	11.1	10	460	14.18	156018226	383	15.29	38222822	78	15.40	9238345	0		15.4	18.4	7	25.6	12.8	0
1182	212760	59.1	11.1	10	460	14.18	156003059	376	15.27	38169012	77	15.37	9224226	0		15.4	18.4	7	25.6	12.8	0
1183	212940	59.2	11.2	10	460	14.18	155986687	369	15.25	38116177	76	15.35	9210370	0		15.4	18.4	7	25.7	12.8	0
1184	213120	59.2	11.2	10	460	14.18	155969141	362	15.23	38064293	74	15.33	9196771	0		15.3	18.3	7	25.7	12.9	0
1185	213300	59.3	11.3	10	460	14.18	155950455	356	15.21	38013337	73	15.31	9183424	0		15.3	18.3	7	25.8	12.9	0
1186	213480	59.3	11.3	10	460	14.18	155930659	350	15.19	37963286	71	15.28	9170322	0		15.3	18.3	7	25.8	12.9	0
1187	213660	59.4	11.4	10	459	14.17	155909784	343	15.17	37914117	70	15.26	9157458	0		15.3	18.3	7	25.9	12.9	0
1188	213840	59.4	11.4	10	459	14.17	155887859	337	15.15	37865809	69	15.24	9144827	0		15.2	18.2	7	25.9	13.0	0
1189	214020	59.5	11.5	10	459	14.17	155864912	331	15.13	37818339	68	15.22	9132423	0		15.2	18.2	7	26.0	13.0	0
1190	214200	59.5	11.5	10	459	14.17	155840972	326	15.11	37771688	66	15.20	9120241	0		15.2	18.2	7	26.0	13.0	0
1191	214380	59.6	11.6	10	458	14.17	155816067	320	15.09	37725836	65	15.18	9108275	0		15.2	18.2	7	26.0	13.0	0
1192	214560	59.6	11.6	10	458	14.16	155790223	315	15.07	37680761	64	15.16	9096519	0		15.2	18.2	7	26.1	13.0	0
1193	214740	59.7	11.7	10	458	14.16	155763465	309	15.05	37636447	63	15.14	9084969	0		15.1	18.1	7	26.1	13.1	0
1194	214920	59.7	11.7	10	458	14.16	155735820	304	15.04	37592872	62	15.12	9073619	0		15.1	18.1	7	26.2	13.1	0
1195	215100	59.8	11.8	10	457	14.16	155707311	299	15.02	37550020	61	15.10	9062464	0		15.1	18.1	7	26.2	13.1	0
1196	215280	59.8	11.8	10	457	14.15	155677964	294	15.00	37507873	60	15.09	9051500	0		15.1	18.1	7	26.3	13.1	0
1197	215460	59.9	11.9	10	457	14.15	155647801	289	14.99	37466412	59	15.07	9040722	0		15.1	18.1	7	26.3	13.1	0
1198	215640	59.9	11.9	10	456	14.15	155616845	285	14.97	37425623	58	15.05	9030125	0		15.1	18.1	7	26.3	13.2	0
1199	215820	60.0	12.0	10	456	14.14	155585118	280	14.95	37385486	57	15.03	9019705	0		15.0	18.0	7	26.4	13.2	0
1200	216000	60.0	12.0	10	456	14.14	155552643	275	14.94	37345988	56	15.02	9009458	0		15.0	18.0	7	26.4	13.2	0
1201	216180	60.1	12.1	10	456	14.14	155519439	271	14.92	37307112	55	15.00	8999378	0		15.0	18.0	7	26.5	13.2	0
1202	216360	60.1	12.1	10	455	14.14	155485529	267	14.91	37268843	54	14.98	8989463	0		15.0	18.0	7	26.5	13.2	0
1203	216540	60.2	12.2	10	455	14.13	155450931	263	14.89	37231166	53	14.97	8979707	0		15.0	18.0	7	26.5	13.3	0
1204	216720	60.2	12.2	10	455	14.13	155415666	259	14.88	37194066	52	14.95	8970108	0		15.0	18.0	7	26.6	13.3	0
1205	216900	60.3	12.3	10	454	14.13	155379752	255	14.86	37157530	52	14.93	8960661	0		14.9	17.9	7	26.6	13.3	0
1206	217080	60.3	12.3	10	454	14.12	155343209	251	14.85	37121544	51	14.92	8951363	0		14.9	17.9	7	26.6	13.3	0
1207	217260	60.4	12.4	10	453	14.12	155306053	247	14.83	37086094	50	14.90	8942209	0		14.9	17.9	7	26.7	13.3	0
1208	217440	60.4	12.4	10	453	14.12	155268303	243	14.82	37051167	49	14.89	8933197	0		14.9	17.9	7	26.7	13.4	0
1209	217620	60.5	12.5	10	453	14.11	155229977	240	14.81	37016751	49	14.87	8924323	0		14.9	17.9	7	26.7	13.4	0
1210	217800	60.5	12.5	10	452	14.11	155191090	236	14.79	36982832	48	14.86	8915583	0		14.9	17.9	7	26.8	13.4	0
1211	217980	60.6	12.6	10	452	14.10	155151659	233	14.78	36949400	47	14.84	8906974	0		14.8	17.8	7	26.8	13.4	0
1212	218160	60.6	12.6	10	452	14.10	155111700	230	14.77	36916442	46	14.83	8898494	0		14.8	17.8	7	26.9	13.4	0
1213	218340	60.7	12.7	10	451	14.10	155071228	226	14.75	36883946	46	14.82	8890138	0		14.8	17.8	7	26.9	13.4	0
1214	218520	60.7	12.7	10	451	14.09	155030259	223	14.74	36851902	45	14.80	8881904	0		14.8	17.8	7	26.9	13.5	0
1215	218700	60.8	12.8	10	450	14.09	154988807	220	14.73	36820298	44	14.79	8873789	0		14.8	17.8	7	27.0	13.5	0
1216	218880	60.8	12.8	10	450	14.09	154946887	217	14.72	36789124	44	14.78	8865791	0		14.8	17.8	7	27.0	13.5	0
1217	219060	60.9	12.9	10	449	14.08	154904512	214	14.70	36758370	43	14.76	8857905	0		14.8	17.8	7	27.0	13.5	0
1218	219240	60.9	12.9	10	449	14.08	154861696	211	14.69	36728025	43	14.75	8850130	0		14.8	17.8	7	27.0	13.5	0
1219	219420	61.0	13.0	10	449	14.07	154818453	208	14.68	36698079	42	14.74	8842462	0		14.7	17.7	7	27.1	13.5	0
1220	219600	61.0	13.0	10	448	14.07	154774795	206	14.67	36668523	41	14.72	8834900	0		14.7	17.7	7	27.1	13.6	0
1221	219780	61.1	13.1	10	448	14.07	154730735	203	14.66	36639348	41	14.71	8827440	0		14.7	17.7	7	27.1	13.6	0
1222	219960	61.1	13.1	10	447	14.06	154686286	200	14.64	36610544	40	14.70	8820081	0		14.7	17.7	7	27.2	13.6	0
1223	220140	61.2	13.2	10	447	14.06	154641458	198	14.63	36582103	40	14.69	8812819	0		14.7	17.7	7	27.2	13.6	0
1224	220320	61.2	13.2	10	446	14.05	154596265	195	14.62	36554015	39	14.68	8805653	0		14.7	17.7	7	27.2	13.6	0
1225	220500	61.3	13.3	10	446	14.05	154550716	193	14.61	36526272	39	14.66	8798580	0		14.7	17.7	7	27.3	13.6	0
1226	220680	61.3	13.3	10	446	14.05	154504824	191	14.60	36498867	38	14.65	8791597	0		14.7	17.7	7	27.3	13.6	0
1227	220860	61.4	13.4	10	445	14.04	154458599	188	14.59	36471791	38	14.64	8784703	0		14.6	17.6	7	27.3	13.7	0
1228	221040	61.4	13.4	10	445	14.04	154412052	186	14.58	36445035	37	14.63	8777896	0		14.6	17.6	7	27.3	13.7	0
1229	221220	61.5	13.5	10	444	14.03	154365192	184	14.57	36418594	37	14.62	8771173	0		14.6	17.6	7	27.4	13.7	0
1230	221400	61.5	13.5	10	444	14.03	154318030	182	14.56	36392458	36	14.61	8764533	0		14.6	17.6	7	27.4	13.7	0
1231	221580	61.6	13.6	10	443	14.02	154270575	180	14.55	36366622	36	14.60	8757973	0		14.6	17.6	7	27.4	13.7	0
1232	221760	61.6	13.6	10	443	14.02	154222838	177	14.54	36341077	36	14.59	8751492	0		14.6	17.6	7	27.5	13.7	0
1233	221940	61.7	13.7	10	442	14.02	154174826	175	14.53	36315817	35	14.58	8745087	0		14.6	17.6	7	27.5	13.7	0
1234	222120	61.7	13.7	10	442	14.01	154126550	174	14.52	36290835	35	14.56	8738758	0		14.6	17.6	7	27.5	13.8	0
1235	222300	61.8	13.8	10	441	14.01	154078018	172	14.51	36266124	34	14.55	8732501	0		14.6	17.6	7	27.5	13.8	0
1236	222480	61.8	13.8	10	441	14.00	154029238	170	14.50	36241679	34	14.54	8726316	0		14.5	17.5	7	27.6	13.8	0
1237	222660	61.9	13.9	10	440	14.00	153980219	168	14.49	36217493	34	14.53	8720200	0		14.5	17.5	7	27.6	13.8	0
1238	222840	61.9	13.9	10	440	13.99	153930969	166	14.48	36193560	33	14.52	8714153	0		14.5	17.5	7	27.6	13.8	0
1239	223020	62.0	14.0	10	439	13.99	153881496	164	14.47	36169874	33	14.51	8708171	0		14.5	17.5	7	27.6	13.8	0
1240	223200	62.0	14.0	10	439	13.98	153831807	163	14.46	36146429	33	14.50	8702255	0		14.5	17.5	7	27.7	13.8	0
1241	223380	62.1	14.1	10	438	13.98	153781910	161	14.45	36123220	32	14.49	8696402	0		14.5	17.5	7	27.7	13.8	0
1242	223560	62.1	14.1	10	438	13.98	153731812	159	14.44	36100241	32	14.48	8690611	0		14.5	17.5	7	27.7	13.9	0
1243	223740	62.2	14.2	10	437	13.97	153681521	158	14.43	36077487	32	14.47	8684880	0		14.5	17.5	7	27.7	13.9	0
1244	223920	62.2	14.2	10	437	13.97	153631043	156	14.42	36054952	31	14.47	8679208	0		14.5	17.5	7	27.8	13.9	0
1245	224100	62.3	14.3	10	436	13.96	153580385	155	14.41	36032632	31	14.46	8673594	0		14.5	17.5	7	27.8	13.9	0
1246	224280	62.3	14.3	10	436	13.96	153529554	153	14.40	36010521	31	14.45	8668036	0		14.4	17.4	7	27.8	13.9	0
1247	224460	62.4	14.4	10	435	13.95	153478556	152	14.40	35988616	30	14.44	8662534	0		14.4	17.4	7	27.8	13.9	0
1248	224640	62.4	14.4	10	435	13.95	153427397	151	14.39	35966910	30	14.43	8657084	0		14.4	17.4	7	27.8	13.9	0
1249	224820	62.5	14.5	10	434	13.94	153376083	149	14.38	35945400	30	14.42	8651688	0		14.4	17.4	7	27.9	13.9	0
1250	225000	62.5	14.5	10	434	13.94	153324621	148	14.37	35924081	29	14.41	8646342	0		14.4	17.4	7	27.9	13.9	0
1251	225180	62.6	14.6	10	433	13.93	153273016	147	14.36	35902948	29	14.40	8641047	0		14.4	17.4	7	27.9	14.0	0
1252	225360	62.6	14.6	10	433	13.93	153221273	145	14.35	35881998	29	14.39	8635800	0		14.4	17.4	7	27.9	14.0	0
1253	225540	62.7	14.7	10	432	13.92	153169399	144	14.34	35861226	29	14.38	8630601	0		14.4	17.4	7	28.0	14.0	0
1254	225720	62.7	14.7	10	432	13.92	153117398	143	14.34	35840629	28	14.38	8625449	0		14.4	17.4	7	28.0	14.0	0
1255	225900	62.8	14.8	10	431	13.92	153065275	142	14.33	35820202	28	14.37	8620343	0		14.4	17.4	7	28.0	14.0	0
1256	226080	62.8	14.8	10	431	13.91	153013037	140	14.32	35799941	28	14.36	8615281	0		14.4	17.4	7	28.0	14.0	0
1257	226260	62.9	14.9	10	430	13.91	152960687	139	14.31	35779843	28	14.35	8610262	0		14.4	17.4	7	28.1	14.0	0
1258	226440	62.9	14.9	10	430	13.90	152908231	138	14.30	35759904	27	14.34	8605287	0		14.3	17.3	7	28.1	14.0	0
1259	226620	63.0	15.0	10	429	13.90	152855673	137	14.30	35740121	27	14.33	8600352	0		14.3	17.3	7	28.1	14.0	0
1260	226800	63.0	15.0	10	429	13.89	152803017	136	14.29	35720490	27	14.33	8595459	0		14.3	17.3	7	28.1	14.1	0
1261	226980	63.1	15.1	10	428	13.89	152750269	135	14.28	35701008	27	14.32	8590605	0		14.3	17.3	7	28.1	14.1	0
1262	227160	63.1	15.1	10	428	13.88	152697432	134	14.27	35681671	27	14.31	8585790	0		14.3	17.3	7	28.2	14.1	0
1263	227340	63.2	15.2	10	427	13.88	152644511	133	14.26	35662476	26	14.30	8581014	0		14.3	17.3	7	28.2	14.1	0
1264	227520	63.2	15.2	10	426	13.87	152591510	132	14.26	35643421	26	14.29	8576274	0		14.3	17.3	7	28.2	14.1	0
1265	227700	63.3	15.3	10	426	13.87	152538433	131	14.25	35624501	26	14.29	8571571	0		14.3	17.3	7	28.2	14.1	0
1266	227880	63.3	15.3	10	425	13.86	152485283	130	14.24	35605715	26	14.28	8566903	0		14.3	17.3	7	28.2	14.1	0
1267	228060	63.4	15.4	10	425	13.86	152432064	129	14.23	35587059	26	14.27	8562270	0		14.3	17.3	7	28.3	14.1	0
1268	228240	63.4	15.4	10	424	13.85	152378781	128	14.23	35568530	25	14.26	8557671	0		14.3	17.3	7	28.3	14.1	0
1269	228420	63.5	15.5	10	424	13.85	152325437	127	14.22	35550126	25	14.26	8553105	0		14.3	17.3	7	28.3	14.2	0
1270	228600	63.5	15.5	10	423	13.84	152272035	127	14.21	35531844	25	14.25	8548571	0		14.2	17.2	7	28.3	14.2	0
1271	228780	63.6	15.6	10	423	13.84	152218579	126	14.21	35513681	25	14.24	8544070	0		14.2	17.2	7	28.3	14.2	0
1272	228960	63.6	15.6	10	422	13.83	152165071	125	14.20	35495635	25	14.23	8539600	0		14.2	17.2	7	28.4	14.2	0
1273	229140	63.7	15.7	10	422	13.83	152111516	124	14.19	35477703	25	14.23	8535159	0		14.2	17.2	7	28.4	14.2	0
1274	229320	63.7	15.7	10	421	13.82	152057916	123	14.18	35459883	24	14.22	8530749	0		14.2	17.2	7	28.4	14.2	0
1275	229500	63.8	15.8	10	421	13.82	152004275	123	14.18	35442173	24	14.21	8526368	0		14.2	17.2	7	28.4	14.2	0
1276	229680	63.8	15.8	10	420	13.81	151950595	122	14.17	35424569	24	14.20	8522016	0		14.2	17.2	7	28.4	14.2	0
1277	229860	63.9	15.9	10	420	13.81	151896880	121	14.16	35407071	24	14.20	8517691	0		14.2	17.2	7	28.5	14.2	0
1278	230040	63.9	15.9	10	419	13.80	151843132	120	14.16	35389676	24	14.19	8513393	0		14.2	17.2	7	28.5	14.2	0
1279	230220	64.0	16.0	10	418	13.80	151789353	120	14.15	35372381	24	14.18	8509123	0		14.2	17.2	7	28.5	14.2	0
1280	230400	64.0	16.0	10	418	13.79	151735548	119	14.14	35355185	23	14.17	8504878	0		14.2	17.2	7	28.5	14.3	0
1281	230580	64.1	16.1	10	417	13.79	151681717	118	14.14	35338085	23	14.17	8500659	0		14.2	17.2	7	28.5	14.3	0
1282	230760	64.1	16.1	10	417	13.78	151627864	118	14.13	35321080	23	14.16	8496466	0		14.2	17.2	7	28.6	14.3	0
1283	230940	64.2	16.2	10	416	13.78	151573992	117	14.12	35304167	23	14.15	8492296	0		14.2	17.2	7	28.6	14.3	0
1284	231120	64.2	16.2	10	416	13.77	151520102	116	14.11	35287346	23	14.15	8488151	0		14.1	17.1	7	28.6	14.3	0
1285	231300	64.3	16.3	10	415	13.77	151466198	116	14.11	35270613	23	14.14	8484029	0		14.1	17.1	7	28.6	14.3	0
1286	231480	64.3	16.3	10	415	13.76	151412280	115	14.10	35253967	23	14.13	8479931	0		14.1	17.1	7	28.6	14.3	0
1287	231660	64.4	16.4	10	414	13.76	151358352	115	14.09	35237407	23	14.13	8475855	0		14.1	17.1	7	28.7	14.3	0
1288	231840	64.4	16.4	10	414	13.75	151304416	114	14.09	35220930	22	14.12	8471801	0		14.1	17.1	7	28.7	14.3	0
1289	232020	64.5	16.5	10	413	13.75	151250474	113	14.08	35204535	22	14.11	8467769	0		14.1	17.1	7	28.7	14.3	0
1290	232200	64.5	16.5	10	413	13.75	151196527	113	14.08	35188221	22	14.11	8463758	0		14.1	17.1	7	28.7	14.4	0
1291	232380	64.6	16.6	10	412	13.74	151142579	112	14.07	35171986	22	14.10	8459768	0		14.1	17.1	7	28.7	14.4	0
1292	232560	64.6	16.6	10	411	13.74	151088630	112	14.06	35155827	22	14.09	8455798	0		14.1	17.1	7	28.7	14.4	0
1293	232740	64.7	16.7	10	411	13.73	151034683	111	14.06	35139745	22	14.09	8451848	0		14.1	17.1	7	28.8	14.4	0
1294	232920	64.7	16.7	10	410	13.73	150980739	111	14.05	35123737	22	14.08	8447918	0		14.1	17.1	7	28.8	14.4	0
1295	233100	64.8	16.8	10	410	13.72	150926801	110	14.04	35107802	22	14.07	8444007	0		14.1	17.1	7	28.8	14.4	0
1296	233280	64.8	16.8	10	409	13.72	150872870	110	14.04	35091938	22	14.07	8440115	0		14.1	17.1	7	28.8	14.4	0
1297	233460	64.9	16.9	10	409	13.71	150818948	109	14.03	35076145	21	14.06	8436242	0		14.1	17.1	7	28.8	14.4	0
1298	233640	64.9	16.9	10	408	13.71	150765036	109	14.02	35060420	21	14.05	8432386	0		14.1	17.1	7	28.8	14.4	0
1299	233820	65.0	17.0	10	408	13.70	150711136	108	14.02	35044764	21	14.05	8428548	0		14.0	17.0	7	28.9	14.4	0
1300	234000	65.0	17.0	10	407	13.70	150657250	108	14.01	35029173	21	14.94	8964728	3000		59.9	62.9	7	6.0	3.0	998
1301	234180	65.1	17.1	10	407	13.69	150603379	107	14.05	35128991	662	15.83	9500925	3000		60.8	63.8	7	5.9	3.0	1011
1302	234360	65.1	17.1	10	406	13.69	150552348	123	14.13	35335481	1270	16.54	9921795	3000		61.5	64.5	7	5.9	2.9	1022
1303	234540	65.2	17.2	10	406	13.68	150506748	152	14.25	35615944	1710	17.06	10233250	3000		62.0	65.0	7	5.8	2.9	1029
1304	234720	65.2	17.2	10	405	13.68	150468349	192	14.38	35941437	2000	17.44	10465392	3000		62.4	65.4	7	5.8	2.9	1035
1305	234900	65.3	17.3	10	405	13.68	150438201	237	14.52	36291648	2183	17.74	10645386	3000		62.7	65.7	7	5.8	2.9	1039
1306	235080	65.3	17.3	10	404	13.67	150416849	286	14.66	36653611	2297	17.99	10792480	3000		62.9	65.9	7	5.8	2.9	1043
1307	235260	65.4	17.4	10	404	13.67	150404514	336	14.81	37019458	2368	18.20	10919081	3000		63.1	66.1	7	5.7	2.9	1046
1308	235440	65.4	17.4	10	404	13.67	150401226	386	14.95	37384568	2414	17.49	10492818	0		17.5	20.5	7	21.8	10.9	0
1309	235620	65.5	17.5	10	404	13.67	150406901	436	15.05	37630955	1804	17.66	10598267	3000		62.6	65.6	7	5.8	2.9	1038
1310	235800	65.5	17.5	10	404	13.67	150418565	469	15.15	37881235	1859	18.02	10813484	3000		63.0	66.0	7	5.7	2.9	1044
1311	235980	65.6	17.6	10	404	13.68	150436270	503	15.26	38158593	2043	17.46	10478807	0		17.5	20.5	7	21.8	10.9	0
1312	236160	65.6	17.6	10	404	13.68	150460634	540	15.34	38343555	1567	17.75	10650991	3000		62.7	65.7	7	5.8	2.9	1040
1313	236340	65.7	17.7	10	405	13.68	150489347	564	15.42	38551420	1719	18.18	10908880	3000		63.1	66.1	7	5.7	2.9	1046
1314	236520	65.7	17.7	10	405	13.68	150522937	592	15.52	38798786	1966	17.67	10599472	0		17.7	20.7	7	21.5	10.7	0
1315	236700	65.8	17.8	10	405	13.69	150562335	624	15.58	38961513	1528	17.98	10785635	3000		62.9	65.9	7	5.8	2.9	1043
1316	236880	65.8	17.8	10	406	13.69	150605427	645	15.66	39151898	1703	18.42	11050569	3000		63.3	66.3	7	5.7	2.9	1049
1317	237060	65.9	17.9	10	406	13.70	150652861	670	15.75	39384692	1963	17.91	10744080	0		17.9	20.9	7	21.1	10.6	0
1318	237240	65.9	17.9	10	407	13.70	150705646	700	15.81	39534651	1533	18.22	10930762	3000		63.1	66.1	7	5.7	2.9	1046
1319	237420	66.0	18.0	10	407	13.71	150761712	719	15.89	39713421	1712	17.76	10654843	0		17.8	20.8	7	21.4	10.7	0
1320	237600	66.0	18.0	10	408	13.71	150821743	741	15.93	39820025	1333	18.14	10886737	3000		63.1	66.1	7	5.7	2.9	1045
1321	237780	66.1	18.1	10	408	13.72	150883940	754	15.99	39968422	1578	17.74	10646731	0		17.7	20.7	7	21.4	10.7	0
1322	237960	66.1	18.1	10	409	13.72	150949313	772	16.02	40054659	1251	18.17	10902658	3000		63.1	66.1	7	5.7	2.9	1046
1323	238140	66.2	18.2	10	409	13.73	151016315	782	16.08	40189393	1530	17.80	10677457	0		17.8	20.8	7	21.3	10.6	0
1324	238320	66.2	18.2	10	410	13.74	151086122	798	16.11	40266193	1225	18.24	10942012	3000		63.2	66.2	7	5.7	2.9	1047
1325	238500	66.3	18.3	10	411	13.74	151157295	806	16.16	40394072	1517	17.87	10721576	0		17.9	20.9	7	21.2	10.6	0
1326	238680	66.3	18.3	10	412	13.75	151231075	821	16.19	40465576	1219	18.31	10988568	3000		63.2	66.2	7	5.7	2.9	1048
1327	238860	66.4	18.4	10	412	13.76	151306061	829	16.24	40589105	1515	17.95	10769201	0		17.9	20.9	7	21.1	10.5	0
1328	239040	66.4	18.4	10	413	13.76	151383520	843	16.26	40656837	1220	18.39	11036470	3000		63.3	66.3	7	5.7	2.9	1049
1329	239220	66.5	18.5	10	414	13.77	151462066	850	16.31	40776958	1518	18.03	10816929	0		18.0	21.0	7	21.0	10.5	0
1330	239400	66.5	18.5	10	415	13.78	151542974	864	16.34	40841524	1223	17.57	10543771	0		17.6	20.6	7	21.6	10.8	0
1331	239580	66.6	18.6	10	415	13.78	151624868	870	16.34	40843303	880	18.11	10863665	3000		63.0	66.0	7	5.7	2.9	1045
1332	239760	66.6	18.6	10	416	13.79	151706201	868	16.37	40913733	1259	17.84	10705215	0		17.8	20.8	7	21.2	10.6	0
1333	239940	66.7	18.7	10	417	13.80	151788660	875	16.38	40945435	1051	18.36	11018528	3000		63.3	66.3	7	5.7	2.9	1049
1334	240120	66.7	18.7	10	418	13.81	151871288	877	16.42	41042118	1414	18.05	10829295	0		18.0	21.0	7	20.9	10.5	0
1335	240300	66.8	18.8	10	419	13.81	151955674	888	16.44	41091518	1162	17.62	10574764	0		17.6	20.6	7	21.6	10.8	0
1336	240480	66.8	18.8	10	420	13.82	152040648	892	16.43	41083278	846	18.18	10905610	3000		63.1	66.1	7	5.7	2.9	1046
1337	240660	66.9	18.9	10	420	13.83	152124795	888	16.46	41146803	1241	17.92	10753356	0		17.9	20.9	7	21.1	10.6	0
1338	240840	66.9	18.9	10	421	13.84	152209877	894	16.47	41173464	1042	18.45	11070011	3000		63.4	66.4	7	5.7	2.9	1050
1339	241020	67.0	19.0	10	422	13.84	152294985	895	16.51	41266216	1410	18.14	10882444	0		18.1	21.1	7	20.8	10.4	0
1340	241200	67.0	19.0	10	423	13.85	152381737	905	16.52	41312351	1161	17.71	10628606	0		17.7	20.7	7	21.4	10.7	0
1341	241380	67.1	19.1	10	424	13.86	152468980	908	16.52	41301255	847	18.27	10959587	3000		63.2	66.2	7	5.7	2.9	1047
1342	241560	67.1	19.1	10	425	13.87	152555308	904	16.54	41362183	1243	18.01	10807153	0		18.0	21.0	7	21.0	10.5	0
1343	241740	67.2	19.2	10	426	13.88	152642493	910	16.55	41386416	1045	17.64	10583453	0		17.6	20.6	7	21.5	10.8	0
1344	241920	67.2	19.2	10	426	13.88	152729628	911	16.54	41361516	772	18.23	10935436	3000		63.2	66.2	7	5.7	2.9	1047
1345	242100	67.3	19.3	10	427	13.89	152815513	904	16.57	41414171	1197	17.99	10796444	0		18.0	21.0	7	21.0	10.5	0
1346	242280	67.3	19.3	10	428	13.90	152902054	909	16.57	41433626	1017	18.53	11120991	3000		63.5	66.5	7	5.7	2.9	1051
1347	242460	67.4	19.4	10	429	13.91	152988434	909	16.61	41521413	1397	18.23	10937927	0		18.2	21.2	7	20.7	10.3	0
1348	242640	67.4	19.4	10	430	13.92	153076327	918	16.63	41563928	1154	17.81	10686537	0		17.8	20.8	7	21.3	10.6	0
1349	242820	67.5	19.5	10	431	13.92	153164613	921	16.62	41550015	844	18.36	11018749	3000		63.3	66.3	7	5.7	2.9	1049
1350	243000	67.5	19.5	10	432	13.93	153251909	917	16.64	41608608	1242	18.11	10866838	0		18.1	21.1	7	20.8	10.4	0
1351	243180	67.6	19.6	10	433	13.94	153339997	922	16.65	41630800	1045	17.74	10643253	0		17.7	20.7	7	21.4	10.7	0
1352	243360	67.6	19.6	10	433	13.95	153427979	922	16.64	41604044	774	18.33	10995120	3000		63.3	66.3	7	5.7	2.9	1048
1353	243540	67.7	19.7	10	434	13.96	153514658	916	16.66	41654962	1199	18.09	10855883	0		18.1	21.1	7	20.9	10.4	0
1354	243720	67.7	19.7	10	435	13.96	153601945	920	16.67	41672765	1019	17.73	10640115	0		17.7	20.7	7	21.4	10.7	0
1355	243900	67.8	19.8	10	436	13.97	153689026	920	16.66	41643617	758	18.33	10996698	3000		63.3	66.3	7	5.7	2.9	1048
1356	244080	67.8	19.8	10	437	13.98	153774751	913	16.68	41693327	1189	18.10	10860282	0		18.1	21.1	7	20.9	10.4	0
1357	244260	67.9	19.9	10	438	13.99	153861063	917	16.68	41710611	1013	17.74	10646206	0		17.7	20.7	7	21.4	10.7	0
1358	244440	67.9	19.9	10	439	14.00	153947161	917	16.67	41681339	754	18.34	11003816	3000		63.3	66.3	7	5.7	2.9	1048
1359	244620	68.0	20.0	10	439	14.00	154031910	910	16.69	41731149	1187	18.11	10868040	0		18.1	21.1	7	20.8	10.4	0
1360	244800	68.0	20.0	10	440	14.01	154117253	914	16.70	41748656	1012	17.76	10654377	0		17.8	20.8	7	21.4	10.7	0
1361	244980	68.1	20.1	10	441	14.02	154202397	914	16.69	41719673	753	18.35	11012269	3000		63.3	66.3	7	5.7	2.9	1048
1362	245160	68.1	20.1	10	442	14.03	154286204	908	16.71	41769804	1186	18.13	10876697	0		18.1	21.1	7	20.8	10.4	0
1363	245340	68.2	20.2	10	443	14.03	154370621	912	16.72	41787647	1011	17.77	10663194	0		17.8	20.8	7	21.3	10.7	0
1364	245520	68.2	20.2	10	444	14.04	154454854	912	16.70	41759004	753	18.37	11021219	3000		63.3	66.3	7	5.7	2.9	1049
1365	245700	68.3	20.3	10	445	14.05	154537765	905	16.72	41809473	1186	18.14	10885762	0		18.1	21.1	7	20.8	10.4	0
1366	245880	68.3	20.3	10	445	14.06	154621301	909	16.73	41827647	1010	17.79	10672364	0		17.8	20.8	7	21.3	10.7	0
1367	246060	68.4	20.4	10	446	14.06	154704667	909	16.72	41799327	752	18.38	11030486	3000		63.3	66.3	7	5.7	2.9	1049
1368	246240	68.4	20.4	10	447	14.07	154786725	903	16.74	41850111	1185	18.16	10895121	0		18.2	21.2	7	20.8	10.4	0
1369	246420	68.5	20.5	10	448	14.08	154869423	907	16.75	41868591	1010	17.80	10681810	0		17.8	20.8	7	21.3	10.6	0
1370	246600	68.5	20.5	10	449	14.09	154951964	907	16.74	41840568	752	18.40	11040016	3000		63.3	66.3	7	5.7	2.9	1049
1371	246780	68.6	20.6	10	450	14.09	155033211	901	16.76	41891640	1185	18.17	10904733	0		18.2	21.2	7	20.8	10.4	0
1372	246960	68.6	20.6	10	450	14.10	155115110	905	16.76	41910399	1010	17.82	10691501	0		17.8	20.8	7	21.3	10.6	0
1373	247140	68.7	20.7	10	451	14.11	155196866	905	16.75	41882647	751	18.42	11049783	3000		63.3	66.3	7	5.7	2.9	1049
1374	247320	68.7	20.7	10	452	14.12	155277339	899	16.77	41933980	1184	18.19	10914573	0		18.2	21.2	7	20.7	10.4	0
1375	247500	68.8	20.8	10	453	14.12	155358477	904	16.78	41952992	1009	17.84	10701411	0		17.8	20.8	7	21.2	10.6	0
1376	247680	68.8	20.8	10	454	14.13	155439483	904	16.77	41925484	751	18.43	11059762	3000		63.4	66.4	7	5.7	2.9	1050
1377	247860	68.9	20.9	10	454	14.14	155519219	897	16.79	41977054	1184	18.21	10924619	0		18.2	21.2	7	20.7	10.4	0
1378	248040	68.9	20.9	10	455	14.15	155599631	902	16.80	41996295	1009	17.85	10711522	0		17.9	20.9	7	21.2	10.6	0
1379	248220	69.0	21.0	10	456	14.15	155679921	902	16.79	41969009	750	18.45	11069935	3000		63.4	66.4	7	5.7	2.9	1050
1380	248400	69.0	21.0	10	457	14.16	155758952	896	16.81	42020792	1184	18.22	10934852	0		18.2	21.2	7	20.7	10.3	0
1381	248580	69.1	21.1	10	458	14.17	155838669	900	16.82	42040240	1009	17.87	10721813	0		17.9	20.9	7	21.2	10.6	0
1382	248760	69.1	21.1	10	458	14.17	155918274	901	16.81	42013153	750	18.47	11080283	3000		63.4	66.4	7	5.7	2.9	1050
1383	248940	69.2	21.2	10	459	14.18	155996631	894	16.83	42065130	1183	18.24	10945254	0		18.2	21.2	7	20.7	10.3	0
1384	249120	69.2	21.2	10	460	14.19	156075683	899	16.83	42084763	1008	17.89	10732268	0		17.9	20.9	7	21.2	10.6	0
1385	249300	69.3	21.3	10	461	14.20	156154633	899	16.82	42057856	750	18.48	11090789	3000		63.4	66.4	7	5.7	2.9	1050
1386	249480	69.3	21.3	10	462	14.20	156232344	893	16.84	42110006	1183	18.26	10955809	0		18.3	21.3	7	20.6	10.3	0
1387	249660	69.4	21.4	10	462	14.21	156310758	898	16.85	42129806	1008	17.90	10742871	0		17.9	20.9	7	21.1	10.6	0
1388	249840	69.4	21.4	10	463	14.22	156389080	898	16.84	42103060	750	18.50	11101437	3000		63.4	66.4	7	5.7	2.9	1051
1389	250020	69.5	21.5	10	464	14.22	156466171	892	16.86	42155365	1183	18.28	10966503	0		18.3	21.3	7	20.6	10.3	0
1390	250200	69.5	21.5	10	465	14.23	156543974	897	16.87	42175314	1008	17.92	10753607	0		17.9	20.9	7	21.1	10.6	0
1391	250380	69.6	21.6	10	465	14.24	156621693	897	16.86	42148712	749	18.52	11112214	3000		63.5	66.5	7	5.7	2.9	1051
1392	250560	69.6	21.6	10	466	14.25	156698188	891	16.88	42201155	1183	18.30	10977319	0		18.3	21.3	7	20.6	10.3	0
1393	250740	69.7	21.7	10	467	14.25	156775404	896	16.89	42221238	1008	17.94	10764462	0		17.9	20.9	7	21.1	10.5	0
1394	250920	69.7	21.7	10	468	14.26	156852543	896	16.88	42194763	749	18.54	11123106	3000		63.5	66.5	7	5.7	2.9	1051
1395	251100	69.8	21.8	10	469	14.27	156928466	890	16.90	42247329	1182	18.31	10988247	0		18.3	21.3	7	20.6	10.3	0
1396	251280	69.8	21.8	10	469	14.27	157005116	895	16.91	42267529	1007	17.96	10775424	0		18.0	21.0	7	21.1	10.5	0
1397	251460	69.9	21.9	10	470	14.28	157081697	895	16.90	42241167	749	18.56	11134101	3000		63.5	66.5	7	5.7	2.9	1051
1398	251640	69.9	21.9	10	471	14.29	157157068	890	16.92	42293842	1182	18.33	10999273	0		18.3	21.3	7	20.5	10.3	0
1399	251820	70.0	22.0	10	472	14.29	157233174	894	16.93	42314147	1007	17.98	10786481	0		18.0	21.0	7	21.0	10.5	0
1400	252000	70.0	22.0	10	472	14.30	157309216	895	16.92	42287884	749	18.58	11145187	3000		63.5	66.5	7	5.7	2.9	1052
1401	252180	70.1	22.1	10	473	14.31	157384056	889	16.94	42340654	1182	18.35	11010387	0		18.4	21.4	7	20.5	10.3	0
1402	252360	70.1	22.1	10	474	14.31	157459636	894	16.94	42361050	1007	18.00	10797622	0		18.0	21.0	7	21.0	10.5	0
1403	252540	70.2	22.2	10	475	14.32	157535159	894	16.93	42334875	749	18.59	11156354	3000		63.5	66.5	7	5.7	2.9	1052
1404	252720	70.2	22.2	10	475	14.33	157609485	888	16.96	42387728	1182	18.37	11021579	0		18.4	21.4	7	20.5	10.2	0
1405	252900	70.3	22.3	10	476	14.33	157684558	893	16.96	42408203	1007	18.01	10808837	0		18.0	21.0	7	21.0	10.5	0
1406	253080	70.3	22.3	10	477	14.34	157759579	894	16.95	42382103	749	17.71	10627592	0		17.7	20.7	7	21.4	10.7	0
1407	253260	70.4	22.4	10	478	14.35	157833408	888	16.93	42319683	541	18.39	11032839	3000		63.3	66.3	7	5.7	2.9	1049
1408	253440	70.4	22.4	10	478	14.36	157905167	877	16.94	42348963	1040	18.23	10935461	0		18.2	21.2	7	20.7	10.3	0
1409	253620	70.5	22.5	10	479	14.36	157977113	879	16.94	42355625	916	17.91	10748323	0		17.9	20.9	7	21.1	10.6	0
1410	253800	70.5	22.5	10	480	14.37	158048693	877	16.93	42322209	692	18.54	11123486	3000		63.5	66.5	7	5.7	2.9	1051
1411	253980	70.6	22.6	10	480	14.37	158118927	871	16.95	42371858	1147	18.33	10998963	0		18.3	21.3	7	20.5	10.3	0
1412	254160	70.6	22.6	10	481	14.38	158189860	875	16.96	42391539	985	17.99	10792592	0		18.0	21.0	7	21.0	10.5	0
1413	254340	70.7	22.7	10	482	14.39	158260752	876	16.95	42366042	734	18.59	11155364	3000		63.5	66.5	7	5.7	2.9	1052
1414	254520	70.7	22.7	10	483	14.39	158330498	870	16.97	42420360	1172	18.37	11023227	0		18.4	21.4	7	20.5	10.2	0
1415	254700	70.8	22.8	10	483	14.40	158401061	875	16.98	42442727	1000	18.02	10812294	0		18.0	21.0	7	21.0	10.5	0
1416	254880	70.8	22.8	10	484	14.41	158471651	876	16.97	42418737	743	17.72	10632370	0		17.7	20.7	7	21.4	10.7	0
1417	255060	70.9	22.9	10	485	14.41	158541134	871	16.94	42358525	536	18.40	11038648	3000		63.3	66.3	7	5.7	2.9	1049
1418	255240	70.9	22.9	10	485	14.42	158608631	860	16.96	42390041	1035	18.24	10942128	0		18.2	21.2	7	20.7	10.3	0
1419	255420	71.0	23.0	10	486	14.43	158676403	863	16.96	42398929	912	17.93	10755740	0		17.9	20.9	7	21.1	10.6	0
1420	255600	71.0	23.0	10	487	14.43	158743894	862	16.95	42367708	688	17.65	10591585	0		17.7	20.7	7	21.5	10.8	0
1421	255780	71.1	23.1	10	487	14.44	158810123	855	16.92	42304164	502	17.45	10467697	0		17.4	20.4	7	21.8	10.9	0
1422	255960	71.1	23.1	10	488	14.44	158874309	845	16.89	42219340	373	17.30	10377273	0		17.3	20.3	7	22.1	11.0	0
1423	256140	71.2	23.2	10	489	14.45	158935945	831	16.85	42121982	290	17.18	10310053	0		17.2	20.2	7	22.2	11.1	0
1424	256320	71.2	23.2	10	489	14.45	158994745	816	16.81	42017984	238	17.10	10257800	0		17.1	20.1	7	22.4	11.2	0
1425	256500	71.3	23.3	10	490	14.46	159050566	800	16.76	41911029	206	17.02	10214914	0		17.0	20.0	7	22.5	11.2	0
1426	256680	71.3	23.3	10	491	14.46	159103357	784	16.72	41803325	185	16.96	10177858	0		17.0	20.0	7	22.6	11.3	0
1427	256860	71.4	23.4	10	491	14.47	159153123	768	16.68	41696158	172	16.91	10144479	0		16.9	19.9	7	22.7	11.3	0
1428	257040	71.4	23.4	10	492	14.47	159199900	751	16.64	41590255	163	16.86	10113494	0		16.9	19.9	7	22.8	11.4	0
1429	257220	71.5	23.5	10	492	14.48	159243739	736	16.59	41486015	156	16.81	10084146	0		16.8	19.8	7	22.9	11.4	0
1430	257400	71.5	23.5	10	492	14.48	159284704	720	16.55	41383646	151	16.76	10055986	0		16.8	19.8	7	22.9	11.5	0
1431	257580	71.6	23.6	10	493	14.48	159322861	705	16.51	41283244	147	16.71	10028752	0		16.7	19.7	7	23.0	11.5	0
1432	257760	71.6	23.6	10	493	14.49	159358279	690	16.47	41184842	143	16.67	10002284	0		16.7	19.7	7	23.1	11.5	0
1433	257940	71.7	23.7	10	494	14.49	159391027	676	16.44	41088437	140	16.63	9976487	0		16.6	19.6	7	23.2	11.6	0
1434	258120	71.7	23.7	10	494	14.49	159421175	661	16.40	40994006	137	16.59	9951299	0		16.6	19.6	7	23.2	11.6	0
1435	258300	71.8	23.8	10	494	14.50	159448788	648	16.36	40901515	134	16.54	9926679	0		16.5	19.5	7	23.3	11.7	0
1436	258480	71.8	23.8	10	494	14.50	159473935	634	16.32	40810924	131	16.50	9902598	0		16.5	19.5	7	23.4	11.7	0
1437	258660	71.9	23.9	10	495	14.50	159496678	621	16.29	40722191	128	16.47	9879035	0		16.5	19.5	7	23.5	11.7	0
1438	258840	71.9	23.9	10	495	14.50	159517082	608	16.25	40635273	125	16.43	9855971	0		16.4	19.4	7	23.5	11.8	0
1439	259020	72.0	24.0	10	495	14.50	159535207	596	16.22	40550125	123	16.39	9833392	0		16.4	19.4	7	23.6	11.8	0
1440	259200	72.0	0.0	10	495	14.50	159551115	584	16.19	40466705	120	16.35	9811283	0		16.4	19.4	7	23.7	11.8	0
1441	259380	72.1	0.0	10	496	14.51	159564864	572	16.15	40384969	118	16.32	9789632	0		16.3	19.3	7	23.7	11.9	0
1442	259560	72.1	0.1	10	496	14.51	159576510	560	16.12	40304876	115	16.28	9768427	0		16.3	19.3	7	23.8	11.9	0
1443	259740	72.2	0.2	10	496	14.51	159586110	549	16.09	40226386	113	16.25	9747657	0		16.2	19.2	7	23.9	11.9	0
1444	259920	72.2	0.2	10	496	14.51	159593718	538	16.06	40149457	111	16.21	9727310	0		16.2	19.2	7	23.9	12.0	0
1445	260100	72.3	0.3	10	496	14.51	159599387	527	16.03	40074051	109	16.18	9707376	0		16.2	19.2	7	24.0	12.0	0
1446	260280	72.3	0.3	10	496	14.51	159603167	517	16.00	40000131	106	16.15	9687844	0		16.1	19.1	7	24.1	12.0	0
1447	260460	72.4	0.3	10	496	14.51	159605111	507	15.97	39927658	104	16.11	9668705	0		16.1	19.1	7	24.1	12.1	0
1448	260640	72.4	0.4	10	496	14.51	159605266	497	15.94	39856598	102	16.08	9649948	0		16.1	19.1	7	24.2	12.1	0
1449	260820	72.5	0.5	10	496	14.51	159603680	487	15.91	39786914	100	16.05	9631564	0		16.1	19.1	7	24.2	12.1	0
1450	261000	72.5	0.5	10	496	14.51	159600401	478	15.89	39718573	98	16.02	9613544	0		16.0	19.0	7	24.3	12.1	0
1451	261180	72.6	0.5	10	496	14.51	159595472	469	15.86	39651541	96	15.99	9595878	0		16.0	19.0	7	24.3	12.2	0
1452	261360	72.6	0.6	10	496	14.51	159588939	460	15.83	39585786	94	15.96	9578558	0		16.0	19.0	7	24.4	12.2	0
1453	261540	72.7	0.7	10	496	14.51	159580844	451	15.81	39521275	93	15.94	9561575	0		15.9	18.9	7	24.5	12.2	0
1454	261720	72.7	0.7	10	496	14.51	159571229	442	15.78	39457977	91	15.91	9544921	0		15.9	18.9	7	24.5	12.3	0
1455	261900	72.8	0.8	10	496	14.51	159560136	434	15.76	39395864	89	15.88	9528587	0		15.9	18.9	7	24.6	12.3	0
1456	262080	72.8	0.8	10	496	14.50	159547604	426	15.73	39334904	87	15.85	9512566	0		15.9	18.9	7	24.6	12.3	0
1457	262260	72.9	0.8	10	495	14.50	159533672	418	15.71	39275070	86	15.83	9496849	0		15.8	18.8	7	24.7	12.3	0
1458	262440	72.9	0.9	10	495	14.50	159518378	410	15.69	39216334	84	15.80	9481430	0		15.8	18.8	7	24.7	12.4	0
1459	262620	73.0	1.0	10	495	14.50	159501758	403	15.66	39158667	82	15.78	9466300	0		15.8	18.8	7	24.8	12.4	0
1460	262800	73.0	1.0	10	495	14.50	159483849	396	15.64	39102045	81	15.75	9451453	0		15.8	18.8	7	24.8	12.4	0
1461	262980	73.1	1.1	10	495	14.50	159464686	388	15.62	39046440	79	15.73	9436881	0		15.7	18.7	7	24.9	12.4	0
1462	263160	73.1	1.1	10	495	14.49	159444303	381	15.60	38991827	78	15.70	9422578	0		15.7	18.7	7	24.9	12.5	0
1463	263340	73.2	1.2	10	494	14.49	159422733	375	15.58	38938183	77	15.68	9408537	0		15.7	18.7	7	25.0	12.5	0
1464	263520	73.2	1.2	10	494	14.49	159400009	368	15.55	38885483	75	15.66	9394751	0		15.7	18.7	7	25.0	12.5	0
1465	263700	73.3	1.3	10	494	14.49	159376162	362	15.53	38833704	74	15.64	9381215	0		15.6	18.6	7	25.1	12.5	0
1466	263880	73.3	1.3	10	494	14.49	159351223	355	15.51	38782822	73	15.61	9367921	0		15.6	18.6	7	25.1	12.6	0
1467	264060	73.4	1.4	10	494	14.48	159325222	349	15.49	38732816	71	15.59	9354865	0		15.6	18.6	7	25.2	12.6	0
1468	264240	73.4	1.4	10	493	14.48	159298188	343	15.47	38683664	70	15.57	9342039	0		15.6	18.6	7	25.2	12.6	0
1469	264420	73.5	1.5	10	493	14.48	159270150	337	15.45	38635346	69	15.55	9329439	0		15.5	18.5	7	25.2	12.6	0
1470	264600	73.5	1.5	10	493	14.48	159241136	332	15.44	38587840	68	15.53	9317059	0		15.5	18.5	7	25.3	12.6	0
1471	264780	73.6	1.6	10	492	14.47	159211173	326	15.42	38541126	66	15.51	9304893	0		15.5	18.5	7	25.3	12.7	0
1472	264960	73.6	1.6	10	492	14.47	159180286	321	15.40	38495185	65	15.49	9292936	0		15.5	18.5	7	25.4	12.7	0
1473	265140	73.7	1.7	10	492	14.47	159148503	315	15.38	38449998	64	15.47	9281183	0		15.5	18.5	7	25.4	12.7	0
1474	265320	73.7	1.7	10	491	14.47	159115847	310	15.36	38405547	63	15.45	9269629	0		15.4	18.4	7	25.5	12.7	0
1475	265500	73.8	1.8	10	491	14.46	159082344	305	15.34	38361813	62	15.43	9258269	0		15.4	18.4	7	25.5	12.7	0
1476	265680	73.8	1.8	10	491	14.46	159048016	300	15.33	38318778	61	15.41	9247098	0		15.4	18.4	7	25.5	12.8	0
1477	265860	73.9	1.9	10	490	14.46	159012888	295	15.31	38276426	60	15.39	9236112	0		15.4	18.4	7	25.6	12.8	0
1478	266040	73.9	1.9	10	490	14.45	158976982	291	15.29	38234740	59	15.38	9225306	0		15.4	18.4	7	25.6	12.8	0
1479	266220	74.0	2.0	10	490	14.45	158940320	286	15.28	38193703	58	15.36	9214675	0		15.4	18.4	7	25.7	12.8	0
1480	266400	74.0	2.0	10	489	14.45	158902923	282	15.26	38153300	57	15.34	9204215	0		15.3	18.3	7	25.7	12.8	0
1481	266580	74.1	2.1	10	489	14.44	158864812	277	15.25	38113515	56	15.32	9193923	0		15.3	18.3	7	25.7	12.9	0
1482	266760	74.1	2.1	10	489	14.44	158826008	273	15.23	38074333	55	15.31	9183793	0		15.3	18.3	7	25.8	12.9	0
1483	266940	74.2	2.2	10	488	14.44	158786531	269	15.21	38035739	55	15.29	9173822	0		15.3	18.3	7	25.8	12.9	0
1484	267120	74.2	2.2	10	488	14.43	158746400	265	15.20	37997719	54	15.27	9164007	0		15.3	18.3	7	25.8	12.9	0
1485	267300	74.3	2.3	10	487	14.43	158705633	261	15.18	37960259	53	15.26	9154342	0		15.3	18.3	7	25.9	12.9	0
1486	267480	74.3	2.3	10	487	14.42	158664250	257	15.17	37923345	52	15.24	9144826	0		15.2	18.2	7	25.9	13.0	0
1487	267660	74.4	2.4	10	487	14.42	158622267	253	15.15	37886964	51	15.23	9135453	0		15.2	18.2	7	25.9	13.0	0
1488	267840	74.4	2.4	10	486	14.42	158579704	250	15.14	37851103	51	15.21	9126220	0		15.2	18.2	7	26.0	13.0	0
1489	268020	74.5	2.5	10	486	14.41	158536575	246	15.13	37815750	50	15.20	9117125	0		15.2	18.2	7	26.0	13.0	0
1490	268200	74.5	2.5	10	485	14.41	158492899	243	15.11	37780891	49	15.18	9108163	0		15.2	18.2	7	26.0	13.0	0
1491	268380	74.6	2.6	10	485	14.40	158448691	239	15.10	37746516	48	15.17	9099332	0		15.2	18.2	7	26.1	13.0	0
1492	268560	74.6	2.6	10	484	14.40	158403967	236	15.09	37712612	48	15.15	9090628	0		15.2	18.2	7	26.1	13.1	0
1493	268740	74.7	2.7	10	484	14.40	158358743	233	15.07	37679168	47	15.14	9082048	0		15.1	18.1	7	26.1	13.1	0
1494	268920	74.7	2.7	10	484	14.39	158313033	230	15.06	37646173	46	15.12	9073589	0		15.1	18.1	7	26.2	13.1	0
1495	269100	74.8	2.8	10	483	14.39	158266851	227	15.05	37613616	46	15.11	9065249	0		15.1	18.1	7	26.2	13.1	0
1496	269280	74.8	2.8	10	483	14.38	158220213	224	15.03	37581487	45	15.10	9057023	0		15.1	18.1	7	26.2	13.1	0
1497	269460	74.9	2.9	10	482	14.38	158173132	221	15.02	37549775	44	15.08	9048911	0		15.1	18.1	7	26.3	13.1	0
1498	269640	74.9	2.9	10	482	14.38	158125621	218	15.01	37518470	44	15.07	9040908	0		15.1	18.1	7	26.3	13.1	0
1499	269820	75.0	3.0	10	481	14.37	158077694	215	15.00	37487562	43	15.06	9033012	0		15.1	18.1	7	26.3	13.2	0
1500	270000	75.0	3.0	10	481	14.37	158029362	212	14.98	37457042	43	15.04	9025221	0		15.0	18.0	7	26.4	13.2	0
1501	270180	75.1	3.1	10	480	14.36	157980640	210	14.97	37426901	42	15.03	9017532	0		15.0	18.0	7	26.4	13.2	0
1502	270360	75.1	3.1	10	480	14.36	157931539	207	14.96	37397130	42	15.02	9009943	0		15.0	18.0	7	26.4	13.2	0
1503	270540	75.2	3.2	10	479	14.35	157882070	204	14.95	37367719	41	15.00	9002450	0		15.0	18.0	7	26.4	13.2	0
1504	270720	75.2	3.2	10	479	14.35	157832246	202	14.94	37338660	41	14.99	8995053	0		15.0	18.0	7	26.5	13.2	0
1505	270900	75.3	3.3	10	478	14.34	157782077	200	14.92	37309945	40	14.98	8987749	0		15.0	18.0	7	26.5	13.3	0
1506	271080	75.3	3.3	10	478	14.34	157731574	197	14.91	37281566	40	14.97	8980534	0		15.0	18.0	7	26.5	13.3	0
1507	271260	75.4	3.4	10	477	14.33	157680749	195	14.90	37253514	39	14.96	8973408	0		15.0	18.0	7	26.6	13.3	0
1508	271440	75.4	3.4	10	477	14.33	157629611	193	14.89	37225783	39	14.94	8966368	0		14.9	17.9	7	26.6	13.3	0
1509	271620	75.5	3.5	10	476	14.33	157578171	191	14.88	37198363	38	14.93	8959412	0		14.9	17.9	7	26.6	13.3	0
1510	271800	75.5	3.5	10	476	14.32	157526439	188	14.87	37171248	38	14.92	8952539	0		14.9	17.9	7	26.6	13.3	0
1511	271980	75.6	3.6	10	475	14.32	157474424	186	14.86	37144431	37	14.91	8945745	0		14.9	17.9	7	26.7	13.3	0
1512	272160	75.6	3.6	10	475	14.31	157422135	184	14.85	37117905	37	14.90	8939030	0		14.9	17.9	7	26.7	13.3	0
1513	272340	75.7	3.7	10	474	14.31	157369582	182	14.84	37091663	36	14.89	8932391	0		14.9	17.9	7	26.7	13.4	0
1514	272520	75.7	3.7	10	474	14.30	157316774	180	14.83	37065698	36	14.88	8925826	0		14.9	17.9	7	26.7	13.4	0
1515	272700	75.8	3.8	10	473	14.30	157263718	178	14.82	37040003	36	14.87	8919335	0		14.9	17.9	7	26.8	13.4	0
1516	272880	75.8	3.8	10	473	14.29	157210425	177	14.81	37014573	35	14.85	8912914	0		14.9	17.9	7	26.8	13.4	0
1517	273060	75.9	3.9	10	472	14.29	157156901	175	14.80	36989401	35	14.84	8906563	0		14.8	17.8	7	26.8	13.4	0
1518	273240	75.9	3.9	10	472	14.28	157103155	173	14.79	36964482	35	14.83	8900280	0		14.8	17.8	7	26.8	13.4	0
1519	273420	76.0	4.0	10	471	14.28	157049195	171	14.78	36939809	34	14.82	8894062	0		14.8	17.8	7	26.9	13.4	0
1520	273600	76.0	4.0	10	470	14.27	156995029	170	14.77	36915376	34	14.81	8887910	0		14.8	17.8	7	26.9	13.4	0
1521	273780	76.1	4.1	10	470	14.27	156940663	168	14.76	36891179	33	14.80	8881820	0		14.8	17.8	7	26.9	13.5	0
1522	273960	76.1	4.1	10	469	14.26	156886105	166	14.75	36867211	33	14.79	8875793	0		14.8	17.8	7	26.9	13.5	0
1523	274140	76.2	4.2	10	469	14.26	156831362	165	14.74	36843467	33	14.78	8869825	0		14.8	17.8	7	27.0	13.5	0
1524	274320	76.2	4.2	10	468	14.25	156776441	163	14.73	36819943	33	14.77	8863917	0		14.8	17.8	7	27.0	13.5	0
1525	274500	76.3	4.3	10	468	14.25	156721349	162	14.72	36796633	32	14.76	8858066	0		14.8	17.8	7	27.0	13.5	0
1526	274680	76.3	4.3	10	467	14.24	156666091	160	14.71	36773532	32	14.75	8852270	0		14.8	17.8	7	27.0	13.5	0
1527	274860	76.4	4.4	10	467	14.24	156610675	159	14.70	36750636	32	14.74	8846530	0		14.7	17.7	7	27.1	13.5	0
1528	275040	76.4	4.4	10	466	14.23	156555107	157	14.69	36727940	31	14.73	8840844	0		14.7	17.7	7	27.1	13.5	0
1529	275220	76.5	4.5	10	466	14.23	156499392	156	14.68	36705438	31	14.73	8835209	0		14.7	17.7	7	27.1	13.6	0
1530	275400	76.5	4.5	10	465	14.22	156443536	155	14.67	36683128	31	14.72	8829626	0		14.7	17.7	7	27.1	13.6	0
1531	275580	76.6	4.6	10	464	14.22	156387546	153	14.66	36661004	30	14.71	8824093	0		14.7	17.7	7	27.2	13.6	0
1532	275760	76.6	4.6	10	464	14.21	156331426	152	14.66	36639063	30	14.70	8818609	0		14.7	17.7	7	27.2	13.6	0
1533	275940	76.7	4.7	10	463	14.21	156275183	151	14.65	36617300	30	14.69	8813172	0		14.7	17.7	7	27.2	13.6	0
1534	276120	76.7	4.7	10	463	14.20	156218821	150	14.64	36595711	30	14.68	8807782	0		14.7	17.7	7	27.2	13.6	0
1535	276300	76.8	4.8	10	462	14.20	156162345	148	14.63	36574293	29	14.67	8802438	0		14.7	17.7	7	27.2	13.6	0
1536	276480	76.8	4.8	10	462	14.19	156105761	147	14.62	36553041	29	14.66	8797138	0		14.7	17.7	7	27.3	13.6	0
1537	276660	76.9	4.9	10	461	14.19	156049073	146	14.61	36531952	29	14.65	8791882	0		14.7	17.7	7	27.3	13.6	0
1538	276840	76.9	4.9	10	460	14.18	155992287	145	14.60	36511022	29	14.64	8786668	0		14.6	17.6	7	27.3	13.7	0
1539	277020	77.0	5.0	10	460	14.18	155935406	144	14.60	36490248	29	14.64	8781496	0		14.6	17.6	7	27.3	13.7	0
1540	277200	77.0	5.0	10	459	14.17	155878436	143	14.59	36469626	28	14.63	8776365	0		14.6	17.6	7	27.3	13.7	0
1541	277380	77.1	5.1	10	459	14.17	155821380	142	14.58	36449153	28	14.62	8771273	0		14.6	17.6	7	27.4	13.7	0
1542	277560	77.1	5.1	10	458	14.16	155764243	141	14.57	36428826	28	14.61	8766221	0		14.6	17.6	7	27.4	13.7	0
1543	277740	77.2	5.2	10	458	14.16	155707030	140	14.56	36408641	28	14.60	8761206	0		14.6	17.6	7	27.4	13.7	0
1544	277920	77.2	5.2	10	457	14.15	155649743	139	14.56	36388596	27	14.59	8756229	0		14.6	17.6	7	27.4	13.7	0
1545	278100	77.3	5.3	10	456	14.14	155592388	138	14.55	36368687	27	14.59	8751288	0		14.6	17.6	7	27.5	13.7	0
1546	278280	77.3	5.3	10	456	14.14	155534968	137	14.54	36348912	27	14.58	8746382	0		14.6	17.6	7	27.5	13.7	0
1547	278460	77.4	5.4	10	455	14.13	155477486	136	14.53	36329267	27	14.57	8741512	0		14.6	17.6	7	27.5	13.7	0
1548	278640	77.4	5.4	10	455	14.13	155419947	135	14.52	36309750	27	14.56	8736675	0		14.6	17.6	7	27.5	13.8	0
1549	278820	77.5	5.5	10	454	14.12	155362354	134	14.52	36290358	27	14.55	8731872	0		14.6	17.6	7	27.5	13.8	0
1550	279000	77.5	5.5	10	454	14.12	155304710	133	14.51	36271089	26	14.55	8727101	0		14.5	17.5	7	27.6	13.8	0
1551	279180	77.6	5.6	10	453	14.11	155247019	133	14.50	36251939	26	14.54	8722362	0		14.5	17.5	7	27.6	13.8	0
1552	279360	77.6	5.6	10	452	14.11	155189284	132	14.49	36232907	26	14.53	8717654	0		14.5	17.5	7	27.6	13.8	0
1553	279540	77.7	5.7	10	452	14.10	155131508	131	14.49	36213989	26	14.52	8712977	0		14.5	17.5	7	27.6	13.8	0
1554	279720	77.7	5.7	10	451	14.10	155073694	130	14.48	36195184	26	14.51	8708330	0		14.5	17.5	7	27.6	13.8	0
1555	279900	77.8	5.8	10	451	14.09	155015846	129	14.47	36176489	25	14.51	8703712	0		14.5	17.5	7	27.7	13.8	0
1556	280080	77.8	5.8	10	450	14.09	154957966	129	14.46	36157902	25	14.50	8699123	0		14.5	17.5	7	27.7	13.8	0
1557	280260	77.9	5.9	10	450	14.08	154900057	128	14.46	36139420	25	14.49	8694561	0		14.5	17.5	7	27.7	13.8	0
1558	280440	77.9	5.9	10	449	14.08	154842123	127	14.45	36121042	25	14.48	8690027	0		14.5	17.5	7	27.7	13.9	0
1559	280620	78.0	6.0	10	448	14.07	154784165	126	14.44	36102764	25	14.48	8685520	0		14.5	17.5	7	27.7	13.9	0
1560	280800	78.0	6.0	10	448	14.07	154726186	126	14.43	36084587	25	14.47	8681040	0		14.5	17.5	7	27.7	13.9	0
1561	280980	78.1	6.1	10	447	14.06	154668189	125	14.43	36066506	25	14.46	8676584	0		14.5	17.5	7	27.8	13.9	0
1562	281160	78.1	6.1	10	447	14.06	154610177	124	14.42	36048521	24	14.45	8672155	0		14.5	17.5	7	27.8	13.9	0
1563	281340	78.2	6.2	10	446	14.05	154552152	124	14.41	36030628	24	14.45	8667750	0		14.4	17.4	7	27.8	13.9	0
1564	281520	78.2	6.2	10	446	14.04	154494116	123	14.41	36012828	24	14.44	8663369	0		14.4	17.4	7	27.8	13.9	0
1565	281700	78.3	6.3	10	445	14.04	154436071	122	14.40	35995117	24	14.43	8659012	0		14.4	17.4	7	27.8	13.9	0
1566	281880	78.3	6.3	10	444	14.03	154378021	122	14.39	35977494	24	14.42	8654678	0		14.4	17.4	7	27.9	13.9	0
1567	282060	78.4	6.4	10	444	14.03	154319966	121	14.38	35959957	24	14.42	8650366	0		14.4	17.4	7	27.9	13.9	0
1568	282240	78.4	6.4	10	443	14.02	154261910	121	14.38	35942504	24	14.41	8646078	0		14.4	17.4	7	27.9	13.9	0
1569	282420	78.5	6.5	10	443	14.02	154203854	120	14.37	35925134	24	14.40	8641810	0		14.4	17.4	7	27.9	14.0	0
1570	282600	78.5	6.5	10	442	14.01	154145800	120	14.36	35907846	23	14.40	8637565	0		14.4	17.4	7	27.9	14.0	0
1571	282780	78.6	6.6	10	441	14.01	154087750	119	14.36	35890637	23	14.39	8633340	0		14.4	17.4	7	28.0	14.0	0
1572	282960	78.6	6.6	10	441	14.00	154029707	118	14.35	35873506	23	14.38	8629136	0		14.4	17.4	7	28.0	14.0	0
1573	283140	78.7	6.7	10	440	14.00	153971672	118	14.34	35856452	23	14.37	8624952	0		14.4	17.4	7	28.0	14.0	0
1574	283320	78.7	6.7	10	440	13.99	153913646	117	14.34	35839473	23	14.37	8620788	0		14.4	17.4	7	28.0	14.0	0
1575	283500	78.8	6.8	10	439	13.99	153855632	117	14.33	35822568	23	14.36	8616644	0		14.4	17.4	7	28.0	14.0	0
1576	283680	78.8	6.8	10	439	13.98	153797632	116	14.32	35805736	23	14.35	8612518	0		14.4	17.4	7	28.0	14.0	0
1577	283860	78.9	6.9	10	438	13.98	153739646	116	14.32	35788974	23	14.35	8608411	0		14.3	17.3	7	28.1	14.0	0
1578	284040	78.9	6.9	10	437	13.97	153681678	115	14.31	35772282	23	14.34	8604322	0		14.3	17.3	7	28.1	14.0	0
1579	284220	79.0	7.0	10	437	13.97	153623727	115	14.30	35755658	23	14.33	8600252	0		14.3	17.3	7	28.1	14.0	0
1580	284400	79.0	7.0	10	436	13.96	153565796	114	14.30	35739102	22	15.23	9136199	3000		60.2	63.2	7	6.0	3.0	1002
1581	284580	79.1	7.1	10	436	13.96	153507887	114	14.34	35837956	663	16.12	9672163	3000		61.1	64.1	7	5.9	3.0	1016
1582	284760	79.1	7.1	10	435	13.95	153452824	129	14.42	36043482	1271	16.82	10092800	3000		61.8	64.8	7	5.8	2.9	1026
1583	284940	79.2	7.2	10	435	13.95	153403197	159	14.53	36322982	1712	17.34	10404023	3000		62.3	65.3	7	5.8	2.9	1034
1584	285120	79.2	7.2	10	434	13.94	153360779	198	14.66	36647513	2001	17.73	10635934	3000		62.7	65.7	7	5.8	2.9	1039
1585	285300	79.3	7.3	10	434	13.94	153326617	244	14.80	36996763	2184	18.03	10815696	3000		63.0	66.0	7	5.7	2.9	1044
1586	285480	79.3	7.3	10	433	13.94	153301256	292	14.94	37357767	2298	17.37	10422559	0		17.4	20.4	7	21.9	11.0	0
1587	285660	79.4	7.4	10	433	13.93	153284920	342	15.04	37607311	1729	17.58	10548928	3000		62.5	65.5	7	5.8	2.9	1037
1588	285840	79.4	7.4	10	433	13.93	153274812	377	15.15	37864855	1807	17.96	10777778	3000		62.9	65.9	7	5.8	2.9	1043
1589	286020	79.5	7.5	10	433	13.93	153271084	412	15.26	38151718	2006	18.32	10992428	3000		63.3	66.3	7	5.7	2.9	1048
1590	286200	79.5	7.5	10	433	13.93	153274405	451	15.39	38462682	2179	17.72	10631399	0		17.7	20.7	7	21.4	10.7	0
1591	286380	79.6	7.6	10	433	13.94	153285315	493	15.47	38672994	1662	17.97	10779226	3000		62.9	65.9	7	5.8	2.9	1043
1592	286560	79.6	7.6	10	433	13.94	153301292	522	15.56	38899014	1777	18.37	11020110	3000		63.3	66.3	7	5.7	2.9	1049
1593	286740	79.7	7.7	10	433	13.94	153322685	552	15.66	39159455	1999	17.83	10700200	0		17.8	20.8	7	21.2	10.6	0
1594	286920	79.7	7.7	10	433	13.94	153350296	587	15.73	39331955	1545	18.13	10880423	3000		63.1	66.1	7	5.7	2.9	1045
1595	287100	79.8	7.8	10	434	13.94	153381927	609	15.81	39530039	1710	17.67	10602331	0		17.7	20.7	7	21.5	10.7	0
1596	287280	79.8	7.8	10	434	13.95	153418173	635	15.86	39653895	1323	18.06	10834586	3000		63.0	66.0	7	5.7	2.9	1044
1597	287460	79.9	7.9	10	434	13.95	153457185	651	15.93	39818181	1564	17.66	10596396	0		17.7	20.7	7	21.5	10.7	0
1598	287640	79.9	7.9	10	435	13.95	153499931	672	15.97	39919363	1234	18.09	10854946	3000		63.0	66.0	7	5.7	2.9	1045
1599	287820	80.0	8.0	10	435	13.96	153544840	684	16.03	40068345	1512	17.72	10632795	0		17.7	20.7	7	21.4	10.7	0
1600	288000	80.0	8.0	10	435	13.96	153593064	703	16.06	40158841	1206	18.17	10900605	3000		63.1	66.1	7	5.7	2.9	1046
1601	288180	80.1	8.1	10	436	13.97	153643149	714	16.12	40299955	1498	17.81	10683503	0		17.8	20.8	7	21.3	10.6	0
1602	288360	80.1	8.1	10	436	13.97	153696320	732	16.15	40384286	1200	18.26	10953837	3000		63.2	66.2	7	5.7	2.9	1047
1603	288540	80.2	8.2	10	437	13.98	153751163	742	16.21	40520268	1497	17.90	10737777	0		17.9	20.9	7	21.1	10.6	0
1604	288720	80.2	8.2	10	438	13.98	153808932	758	16.24	40600106	1202	18.35	11008298	3000		63.3	66.3	7	5.7	2.9	1048
1605	288900	80.3	8.3	10	438	13.99	153868229	768	16.29	40732001	1500	17.99	10791940	0		18.0	21.0	7	21.0	10.5	0
1606	289080	80.3	8.3	10	439	13.99	153930319	784	16.32	40808022	1206	18.44	11061891	3000		63.4	66.4	7	5.7	2.9	1050
1607	289260	80.4	8.4	10	439	14.00	153993813	792	16.37	40936291	1505	18.07	10844818	0		18.1	21.1	7	20.9	10.4	0
1608	289440	80.4	8.4	10	440	14.01	154059978	808	16.40	41008831	1211	17.62	10573981	0		17.6	20.6	7	21.6	10.8	0
1609	289620	80.5	8.5	10	441	14.01	154127433	815	16.41	41018394	868	18.16	10896085	3000		63.1	66.1	7	5.7	2.9	1046
1610	289800	80.5	8.5	10	441	14.02	154194625	815	16.44	41096410	1248	17.90	10739760	0		17.9	20.9	7	21.1	10.6	0
1611	289980	80.6	8.6	10	442	14.02	154263232	823	16.45	41135499	1040	18.43	11055123	3000		63.4	66.4	7	5.7	2.9	1049
1612	290160	80.6	8.6	10	443	14.03	154332291	826	16.50	41239371	1403	18.11	10867877	0		18.1	21.1	7	20.8	10.4	0
1613	290340	80.7	8.7	10	443	14.04	154403384	838	16.52	41295763	1152	17.69	10615273	0		17.7	20.7	7	21.4	10.7	0
1614	290520	80.7	8.7	10	444	14.04	154475333	844	16.52	41294323	836	18.25	10947989	3000		63.2	66.2	7	5.7	2.9	1047
1615	290700	80.8	8.8	10	445	14.05	154546718	841	16.55	41364461	1231	18.00	10797553	0		18.0	21.0	7	21.0	10.5	0
1616	290880	80.8	8.8	10	445	14.06	154619294	849	16.56	41397550	1032	18.53	11115975	3000		63.5	66.5	7	5.7	2.9	1051
1617	291060	80.9	8.9	10	446	14.06	154692146	851	16.60	41496552	1401	18.22	10930125	0		18.2	21.2	7	20.7	10.3	0
1618	291240	80.9	8.9	10	447	14.07	154766885	862	16.62	41548763	1152	17.80	10677957	0		17.8	20.8	7	21.3	10.6	0
1619	291420	81.0	9.0	10	448	14.08	154842352	867	16.62	41543572	838	18.35	11010561	3000		63.3	66.3	7	5.7	2.9	1048
1620	291600	81.0	9.0	10	448	14.08	154917136	864	16.64	41610238	1234	18.10	10859706	0		18.1	21.1	7	20.9	10.4	0
1621	291780	81.1	9.1	10	449	14.09	154993001	871	16.66	41640048	1036	17.73	10637539	0		17.7	20.7	7	21.4	10.7	0
1622	291960	81.1	9.1	10	450	14.10	155069037	872	16.65	41620567	764	17.42	10451013	0		17.4	20.4	7	21.9	10.9	0
1623	292140	81.2	9.2	10	451	14.10	155144037	867	16.63	41563143	548	17.19	10313470	0		17.2	20.2	7	22.2	11.1	0
1624	292320	81.2	9.2	10	451	14.11	155217078	857	16.59	41481106	401	17.02	10214771	0		17.0	20.0	7	22.5	11.2	0
1625	292500	81.3	9.3	10	452	14.12	155287573	844	16.55	41384608	308	16.90	10142506	0		16.9	19.9	7	22.7	11.3	0
1626	292680	81.3	9.3	10	453	14.12	155355187	829	16.51	41280375	249	16.81	10087119	0		16.8	19.8	7	22.9	11.4	0
1627	292860	81.4	9.4	10	454	14.13	155419752	812	16.47	41172583	213	16.74	10042220	0		16.7	19.7	7	23.0	11.5	0
1628	293040	81.4	9.4	10	454	14.13	155481202	796	16.43	41063724	191	16.67	10003809	0		16.7	19.7	7	23.1	11.5	0
1629	293220	81.5	9.5	10	455	14.14	155539535	779	16.38	40955248	176	16.62	9969462	0		16.6	19.6	7	23.2	11.6	0
1630	293400	81.5	9.5	10	455	14.14	155594783	762	16.34	40847976	166	16.56	9937739	0		16.6	19.6	7	23.3	11.6	0
1631	293580	81.6	9.6	10	456	14.15	155646998	746	16.30	40742360	159	16.51	9907792	0		16.5	19.5	7	23.4	11.7	0
1632	293760	81.6	9.6	10	456	14.15	155696243	730	16.26	40638639	154	16.47	9879121	0		16.5	19.5	7	23.5	11.7	0
1633	293940	81.7	9.7	10	457	14.16	155742586	714	16.21	40536923	149	16.42	9851433	0		16.4	19.4	7	23.5	11.8	0
1634	294120	81.7	9.7	10	457	14.16	155786098	699	16.17	40437256	145	16.37	9824552	0		16.4	19.4	7	23.6	11.8	0
1635	294300	81.8	9.8	10	458	14.17	155826850	684	16.14	40339638	142	16.33	9798371	0		16.3	19.3	7	23.7	11.9	0
1636	294480	81.8	9.8	10	458	14.17	155864912	670	16.10	40244048	139	16.29	9772822	0		16.3	19.3	7	23.8	11.9	0
1637	294660	81.9	9.9	10	459	14.17	155900354	656	16.06	40150454	136	16.25	9747861	0		16.2	19.2	7	23.9	11.9	0
1638	294840	81.9	9.9	10	459	14.18	155933244	642	16.02	40058814	133	16.21	9723457	0		16.2	19.2	7	23.9	12.0	0
1639	295020	82.0	10.0	10	459	14.18	155963648	628	15.99	39969085	130	16.17	9699587	0		16.2	19.2	7	24.0	12.0	0
1640	295200	82.0	10.0	10	460	14.18	155991631	615	15.95	39881224	127	16.13	9676232	0		16.1	19.1	7	24.1	12.0	0
1641	295380	82.1	10.1	10	460	14.18	156017258	602	15.92	39795184	124	16.09	9653375	0		16.1	19.1	7	24.2	12.1	0
1642	295560	82.1	10.1	10	460	14.19	156040590	590	15.88	39710922	122	16.05	9631003	0		16.1	19.1	7	24.2	12.1	0
1643	295740	82.2	10.2	10	460	14.19	156061687	578	15.85	39628393	119	16.02	9609102	0		16.0	19.0	7	24.3	12.2	0
1644	295920	82.2	10.2	10	461	14.19	156080609	566	15.82	39547555	117	15.98	9587661	0		16.0	19.0	7	24.4	12.2	0
1645	296100	82.3	10.3	10	461	14.19	156097412	554	15.79	39468365	114	15.94	9566666	0		15.9	18.9	7	24.4	12.2	0
1646	296280	82.3	10.3	10	461	14.19	156112153	543	15.76	39390782	112	15.91	9546108	0		15.9	18.9	7	24.5	12.3	0
1647	296460	82.4	10.4	10	461	14.19	156124886	532	15.73	39314767	110	15.88	9525974	0		15.9	18.9	7	24.6	12.3	0
1648	296640	82.4	10.4	10	461	14.19	156135665	521	15.70	39240279	107	15.84	9506255	0		15.8	18.8	7	24.6	12.3	0
1649	296820	82.5	10.5	10	461	14.19	156144541	511	15.67	39167282	105	15.81	9486939	0		15.8	18.8	7	24.7	12.4	0
1650	297000	82.5	10.5	10	461	14.20	156151564	500	15.64	39095737	103	15.78	9468016	0		15.8	18.8	7	24.8	12.4	0
1651	297180	82.6	10.6	10	462	14.20	156156784	491	15.61	39025608	101	15.75	9449478	0		15.7	18.7	7	24.8	12.4	0
1652	297360	82.6	10.6	10	462	14.20	156160249	481	15.58	38956860	99	15.72	9431313	0		15.7	18.7	7	24.9	12.4	0
1653	297540	82.7	10.7	10	462	14.20	156162006	471	15.56	38889459	97	15.69	9413514	0		15.7	18.7	7	25.0	12.5	0
1654	297720	82.7	10.7	10	462	14.20	156162100	462	15.53	38823371	95	15.66	9396070	0		15.7	18.7	7	25.0	12.5	0
1655	297900	82.8	10.8	10	462	14.20	156160575	453	15.50	38758563	93	15.63	9378972	0		15.6	18.6	7	25.1	12.5	0
1656	298080	82.8	10.8	10	462	14.20	156157475	444	15.48	38695004	91	15.60	9362213	0		15.6	18.6	7	25.1	12.6	0
1657	298260	82.9	10.9	10	462	14.20	156152842	436	15.45	38632662	89	15.58	9345784	0		15.6	18.6	7	25.2	12.6	0
1658	298440	82.9	10.9	10	462	14.20	156146717	427	15.43	38571506	88	15.55	9329676	0		15.5	18.5	7	25.2	12.6	0
1659	298620	83.0	11.0	10	461	14.19	156139139	419	15.40	38511508	86	15.52	9313881	0		15.5	18.5	7	25.3	12.6	0
1660	298800	83.0	11.0	10	461	14.19	156130149	411	15.38	38452639	84	15.50	9298392	0		15.5	18.5	7	25.4	12.7	0
1661	298980	83.1	11.1	10	461	14.19	156119784	404	15.36	38394870	83	15.47	9283201	0		15.5	18.5	7	25.4	12.7	0
1662	299160	83.1	11.1	10	461	14.19	156108081	396	15.34	38338175	81	15.45	9268301	0		15.4	18.4	7	25.5	12.7	0
1663	299340	83.2	11.2	10	461	14.19	156095077	389	15.31	38282526	80	15.42	9253683	0		15.4	18.4	7	25.5	12.8	0
1664	299520	83.2	11.2	10	461	14.19	156080806	382	15.29	38227897	78	15.40	9239343	0		15.4	18.4	7	25.6	12.8	0
1665	299700	83.3	11.3	10	461	14.19	156065302	375	15.27	38174264	77	15.38	9225271	0		15.4	18.4	7	25.6	12.8	0
1666	299880	83.3	11.3	10	461	14.19	156048600	368	15.25	38121601	75	15.35	9211463	0		15.4	18.4	7	25.7	12.8	0
1667	300060	83.4	11.4	10	460	14.18	156030732	361	15.23	38069884	74	15.33	9197910	0		15.3	18.3	7	25.7	12.9	0
1668	300240	83.4	11.4	10	460	14.18	156011729	355	15.21	38019091	73	15.31	9184607	0		15.3	18.3	7	25.8	12.9	0
1669	300420	83.5	11.5	10	460	14.18	155991623	348	15.19	37969197	71	15.29	9171548	0		15.3	18.3	7	25.8	12.9	0
1670	300600	83.5	11.5	10	460	14.18	155970443	342	15.17	37920182	70	15.26	9158727	0		15.3	18.3	7	25.9	12.9	0
1671	300780	83.6	11.6	10	460	14.18	155948219	336	15.15	37872023	69	15.24	9146137	0		15.2	18.2	7	25.9	13.0	0
1672	300960	83.6	11.6	10	459	14.17	155924980	330	15.13	37824698	67	15.22	9133773	0		15.2	18.2	7	25.9	13.0	0
1673	301140	83.7	11.7	10	459	14.17	155900754	325	15.11	37778188	66	15.20	9121630	0		15.2	18.2	7	26.0	13.0	0
1674	301320	83.7	11.7	10	459	14.17	155875568	319	15.09	37732472	65	15.18	9109701	0		15.2	18.2	7	26.0	13.0	0
1675	301500	83.8	11.8	10	459	14.17	155849448	314	15.08	37687531	64	15.16	9097982	0		15.2	18.2	7	26.1	13.0	0
1676	301680	83.8	11.8	10	458	14.17	155822420	308	15.06	37643345	63	15.14	9086467	0		15.1	18.1	7	26.1	13.1	0
1677	301860	83.9	11.9	10	458	14.16	155794509	303	15.04	37599896	62	15.13	9075152	0		15.1	18.1	7	26.2	13.1	0
1678	302040	83.9	11.9	10	458	14.16	155765741	298	15.02	37557166	61	15.11	9064031	0		15.1	18.1	7	26.2	13.1	0
1679	302220	84.0	12.0	10	458	14.16	155736138	293	15.01	37515137	60	15.09	9053100	0		15.1	18.1	7	26.3	13.1	0
1680	302400	84.0	12.0	10	457	14.16	155705724	288	14.99	37473792	59	15.07	9042353	0		15.1	18.1	7	26.3	13.1	0
1681	302580	84.1	12.1	10	457	14.15	155674522	284	14.97	37433114	58	15.05	9031787	0		15.1	18.1	7	26.3	13.2	0
1682	302760	84.1	12.1	10	457	14.15	155642554	279	14.96	37393086	57	15.04	9021397	0		15.0	18.0	7	26.4	13.2	0
1683	302940	84.2	12.2	10	456	14.15	155609842	275	14.94	37353693	56	15.02	9011178	0		15.0	18.0	7	26.4	13.2	0
1684	303120	84.2	12.2	10	456	14.14	155576406	270	14.93	37314919	55	15.00	9001127	0		15.0	18.0	7	26.5	13.2	0
1685	303300	84.3	12.3	10	456	14.14	155542267	266	14.91	37276749	54	14.99	8991239	0		15.0	18.0	7	26.5	13.2	0
1686	303480	84.3	12.3	10	455	14.14	155507445	262	14.90	37239169	53	14.97	8981510	0		15.0	18.0	7	26.5	13.3	0
1687	303660	84.4	12.4	10	455	14.13	155471960	258	14.88	37202163	52	14.95	8971937	0		15.0	18.0	7	26.6	13.3	0
1688	303840	84.4	12.4	10	455	14.13	155435830	254	14.87	37165717	52	14.94	8962515	0		14.9	17.9	7	26.6	13.3	0
1689	304020	84.5	12.5	10	454	14.13	155399074	250	14.85	37129819	51	14.92	8953241	0		14.9	17.9	7	26.6	13.3	0
1690	304200	84.5	12.5	10	454	14.12	155361709	246	14.84	37094454	50	14.91	8944111	0		14.9	17.9	7	26.7	13.3	0
1691	304380	84.6	12.6	10	454	14.12	155323754	243	14.82	37059610	49	14.89	8935122	0		14.9	17.9	7	26.7	13.4	0
1692	304560	84.6	12.6	10	453	14.12	155285226	239	14.81	37025274	48	14.88	8926270	0		14.9	17.9	7	26.7	13.4	0
1693	304740	84.7	12.7	10	453	14.11	155246141	236	14.80	36991433	48	14.86	8917552	0		14.9	17.9	7	26.8	13.4	0
1694	304920	84.7	12.7	10	452	14.11	155206515	232	14.78	36958076	47	14.85	8908964	0		14.8	17.8	7	26.8	13.4	0
1695	305100	84.8	12.8	10	452	14.11	155166364	229	14.77	36925191	46	14.83	8900504	0		14.8	17.8	7	26.8	13.4	0
1696	305280	84.8	12.8	10	452	14.10	155125704	226	14.76	36892766	46	14.82	8892168	0		14.8	17.8	7	26.9	13.4	0
1697	305460	84.9	12.9	10	451	14.10	155084550	223	14.74	36860790	45	14.81	8883953	0		14.8	17.8	7	26.9	13.5	0
1698	305640	84.9	12.9	10	451	14.09	155042916	220	14.73	36829253	44	14.79	8875857	0		14.8	17.8	7	26.9	13.5	0
1699	305820	85.0	13.0	10	450	14.09	155000816	217	14.72	36798144	44	14.78	8867876	0		14.8	17.8	7	27.0	13.5	0
1700	306000	85.0	13.0	10	450	14.09	154958265	214	14.71	36767452	43	14.77	8860008	0		14.8	17.8	7	27.0	13.5	0
1701	306180	85.1	13.1	10	450	14.08	154915276	211	14.69	36737167	43	14.75	8852250	0		14.8	17.8	7	27.0	13.5	0
1702	306360	85.1	13.1	10	449	14.08	154871862	208	14.68	36707280	42	14.74	8844599	0		14.7	17.7	7	27.1	13.5	0
1703	306540	85.2	13.2	10	449	14.08	154828036	205	14.67	36677781	41	14.73	8837052	0		14.7	17.7	7	27.1	13.5	0
1704	306720	85.2	13.2	10	448	14.07	154783811	203	14.66	36648660	41	14.72	8829608	0		14.7	17.7	7	27.1	13.6	0
1705	306900	85.3	13.3	10	448	14.07	154739198	200	14.65	36619909	40	14.70	8822263	0		14.7	17.7	7	27.2	13.6	0
1706	307080	85.3	13.3	10	447	14.06	154694211	197	14.64	36591519	40	14.69	8815016	0		14.7	17.7	7	27.2	13.6	0
1707	307260	85.4	13.4	10	447	14.06	154648859	195	14.63	36563480	39	14.68	8807864	0		14.7	17.7	7	27.2	13.6	0
1708	307440	85.4	13.4	10	446	14.05	154603155	193	14.61	36535786	39	14.67	8800804	0		14.7	17.7	7	27.2	13.6	0
1709	307620	85.5	13.5	10	446	14.05	154557110	190	14.60	36508427	38	14.66	8793834	0		14.7	17.7	7	27.3	13.6	0
1710	307800	85.5	13.5	10	446	14.05	154510734	188	14.59	36481395	38	14.64	8786953	0		14.6	17.6	7	27.3	13.7	0
1711	307980	85.6	13.6	10	445	14.04	154464037	186	14.58	36454683	37	14.63	8780158	0		14.6	17.6	7	27.3	13.7	0
1712	308160	85.6	13.6	10	445	14.04	154417031	183	14.57	36428283	37	14.62	8773447	0		14.6	17.6	7	27.4	13.7	0
1713	308340	85.7	13.7	10	444	14.03	154369725	181	14.56	36402188	36	14.61	8766818	0		14.6	17.6	7	27.4	13.7	0
1714	308520	85.7	13.7	10	444	14.03	154322128	179	14.55	36376390	36	14.60	8760269	0		14.6	17.6	7	27.4	13.7	0
1715	308700	85.8	13.8	10	443	14.02	154274250	177	14.54	36350882	36	14.59	8753799	0		14.6	17.6	7	27.4	13.7	0
1716	308880	85.8	13.8	10	443	14.02	154226100	175	14.53	36325658	35	14.58	8747404	0		14.6	17.6	7	27.5	13.7	0
1717	309060	85.9	13.9	10	442	14.02	154177687	173	14.52	36300711	35	14.57	8741085	0		14.6	17.6	7	27.5	13.7	0
1718	309240	85.9	13.9	10	442	14.01	154129020	171	14.51	36276034	34	14.56	8734838	0		14.6	17.6	7	27.5	13.8	0
1719	309420	86.0	14.0	10	441	14.01	154080107	170	14.50	36251621	34	14.55	8728662	0		14.5	17.5	7	27.5	13.8	0
1720	309600	86.0	14.0	10	441	14.00	154030957	168	14.49	36227466	34	14.54	8722555	0		14.5	17.5	7	27.6	13.8	0
1721	309780	86.1	14.1	10	440	14.00	153981577	166	14.48	36203563	33	14.53	8716516	0		14.5	17.5	7	27.6	13.8	0
1722	309960	86.1	14.1	10	440	13.99	153931976	164	14.47	36179906	33	14.52	8710543	0		14.5	17.5	7	27.6	13.8	0
1723	310140	86.2	14.2	10	439	13.99	153882161	163	14.46	36156489	32	14.51	8704635	0		14.5	17.5	7	27.6	13.8	0
1724	310320	86.2	14.2	10	439	13.98	153832140	161	14.45	36133306	32	14.50	8698789	0		14.5	17.5	7	27.7	13.8	0
1725	310500	86.3	14.3	10	438	13.98	153781919	159	14.44	36110352	32	14.49	8693006	0		14.5	17.5	7	27.7	13.8	0
1726	310680	86.3	14.3	10	438	13.98	153731506	158	14.44	36087622	31	14.48	8687282	0		14.5	17.5	7	27.7	13.9	0
1727	310860	86.4	14.4	10	437	13.97	153680909	156	14.43	36065111	31	14.47	8681617	0		14.5	17.5	7	27.7	13.9	0
1728	311040	86.4	14.4	10	437	13.97	153630132	155	14.42	36042814	31	14.46	8676010	0		14.5	17.5	7	27.8	13.9	0
1729	311220	86.5	14.5	10	436	13.96	153579184	153	14.41	36020724	31	14.45	8670458	0		14.5	17.5	7	27.8	13.9	0
1730	311400	86.5	14.5	10	436	13.96	153528070	152	14.40	35998839	30	14.44	8664961	0		14.4	17.4	7	27.8	13.9	0
1731	311580	86.6	14.6	10	435	13.95	153476797	150	14.39	35977153	30	14.43	8659518	0		14.4	17.4	7	27.8	13.9	0
1732	311760	86.6	14.6	10	435	13.95	153425370	149	14.38	35955662	30	14.42	8654127	0		14.4	17.4	7	27.9	13.9	0
1733	311940	86.7	14.7	10	434	13.94	153373796	148	14.37	35934361	29	14.41	8648786	0		14.4	17.4	7	27.9	13.9	0
1734	312120	86.7	14.7	10	434	13.94	153322080	146	14.37	35913245	29	14.41	8643496	0		14.4	17.4	7	27.9	14.0	0
1735	312300	86.8	14.8	10	433	13.93	153270228	145	14.36	35892311	29	14.40	8638254	0		14.4	17.4	7	27.9	14.0	0
1736	312480	86.8	14.8	10	433	13.93	153218246	144	14.35	35871555	29	14.39	8633060	0		14.4	17.4	7	28.0	14.0	0
1737	312660	86.9	14.9	10	432	13.92	153166138	143	14.34	35850972	28	14.38	8627912	0		14.4	17.4	7	28.0	14.0	0
1738	312840	86.9	14.9	10	432	13.92	153113910	142	14.33	35830559	28	14.37	8622810	0		14.4	17.4	7	28.0	14.0	0
1739	313020	87.0	15.0	10	431	13.91	153061567	140	14.32	35810311	28	14.36	8617752	0		14.4	17.4	7	28.0	14.0	0
1740	313200	87.0	15.0	10	431	13.91	153009114	139	14.32	35790226	28	14.35	8612738	0		14.4	17.4	7	28.0	14.0	0
1741	313380	87.1	15.1	10	430	13.91	152956555	138	14.31	35770299	27	14.35	8607766	0		14.3	17.3	7	28.1	14.0	0
1742	313560	87.1	15.1	10	430	13.90	152903896	137	14.30	35750527	27	14.34	8602835	0		14.3	17.3	7	28.1	14.0	0
1743	313740	87.2	15.2	10	429	13.90	152851140	136	14.29	35730906	27	14.33	8597945	0		14.3	17.3	7	28.1	14.1	0
1744	313920	87.2	15.2	10	429	13.89	152798292	135	14.28	35711434	27	14.32	8593094	0		14.3	17.3	7	28.1	14.1	0
1745	314100	87.3	15.3	10	428	13.89	152745357	134	14.28	35692106	27	14.31	8588283	0		14.3	17.3	7	28.1	14.1	0
1746	314280	87.3	15.3	10	427	13.88	152692339	133	14.27	35672920	26	14.31	8583509	0		14.3	17.3	7	28.2	14.1	0
1747	314460	87.4	15.4	10	427	13.88	152639241	132	14.26	35653872	26	14.30	8578771	0		14.3	17.3	7	28.2	14.1	0
1748	314640	87.4	15.4	10	426	13.87	152586068	131	14.25	35634960	26	14.29	8574071	0		14.3	17.3	7	28.2	14.1	0
1749	314820	87.5	15.5	10	426	13.87	152532823	130	14.25	35616181	26	14.28	8569405	0		14.3	17.3	7	28.2	14.1	0
1750	315000	87.5	15.5	10	425	13.86	152479511	129	14.24	35597531	26	14.27	8564774	0		14.3	17.3	7	28.3	14.1	0
1751	315180	87.6	15.6	10	425	13.86	152426135	128	14.23	35579008	25	14.27	8560177	0		14.3	17.3	7	28.3	14.1	0
1752	315360	87.6	15.6	10	424	13.85	152372698	127	14.22	35560609	25	14.26	8555613	0		14.3	17.3	7	28.3	14.1	0
1753	315540	87.7	15.7	10	424	13.85	152319205	127	14.22	35542331	25	14.25	8551082	0		14.3	17.3	7	28.3	14.2	0
1754	315720	87.7	15.7	10	423	13.84	152265658	126	14.21	35524173	25	14.24	8546582	0		14.2	17.2	7	28.3	14.2	0
1755	315900	87.8	15.8	10	423	13.84	152212061	125	14.20	35506130	25	14.24	8542113	0		14.2	17.2	7	28.4	14.2	0
1756	316080	87.8	15.8	10	422	13.83	152158417	124	14.20	35488202	24	14.23	8537674	0		14.2	17.2	7	28.4	14.2	0
1757	316260	87.9	15.9	10	422	13.83	152104729	123	14.19	35470385	24	14.22	8533265	0		14.2	17.2	7	28.4	14.2	0
1758	316440	87.9	15.9	10	421	13.82	152051000	123	14.18	35452677	24	14.21	8528885	0		14.2	17.2	7	28.4	14.2	0
1759	316620	88.0	16.0	10	421	13.82	151997233	122	14.17	35435076	24	14.21	8524533	0		14.2	17.2	7	28.4	14.2	0
1760	316800	88.0	16.0	10	420	13.81	151943431	121	14.17	35417579	24	14.20	8520210	0		14.2	17.2	7	28.5	14.2	0
1761	316980	88.1	16.1	10	419	13.81	151889597	120	14.16	35400185	24	14.19	8515913	0		14.2	17.2	7	28.5	14.2	0
1762	317160	88.1	16.1	10	419	13.80	151835734	120	14.15	35382890	24	14.19	8511643	0		14.2	17.2	7	28.5	14.2	0
1763	317340	88.2	16.2	10	418	13.80	151781844	119	14.15	35365695	23	14.18	8507399	0		14.2	17.2	7	28.5	14.3	0
1764	317520	88.2	16.2	10	418	13.79	151727930	118	14.14	35348595	23	14.17	8503181	0		14.2	17.2	7	28.5	14.3	0
1765	317700	88.3	16.3	10	417	13.79	151673994	118	14.13	35331589	23	14.16	8498987	0		14.2	17.2	7	28.5	14.3	0
1766	317880	88.3	16.3	10	417	13.78	151620040	117	14.13	35314676	23	14.16	8494818	0		14.2	17.2	7	28.6	14.3	0
1767	318060	88.4	16.4	10	416	13.78	151566068	116	14.12	35297853	23	14.15	8490673	0		14.2	17.2	7	28.6	14.3	0
1768	318240	88.4	16.4	10	416	13.77	151512082	116	14.11	35281119	23	14.14	8486551	0		14.1	17.1	7	28.6	14.3	0
1769	318420	88.5	16.5	10	415	13.77	151458084	115	14.11	35264471	23	14.14	8482453	0		14.1	17.1	7	28.6	14.3	0
1770	318600	88.5	16.5	10	415	13.76	151404076	115	14.10	35247909	23	14.13	8478377	0		14.1	17.1	7	28.6	14.3	0
1771	318780	88.6	16.6	10	414	13.76	151350060	114	14.09	35231430	22	14.12	8474323	0		14.1	17.1	7	28.7	14.3	0
1772	318960	88.6	16.6	10	414	13.75	151296039	113	14.09	35215032	22	14.12	8470290	0		14.1	17.1	7	28.7	14.3	0
1773	319140	88.7	16.7	10	413	13.75	151242014	113	14.08	35198715	22	14.11	8466279	0		14.1	17.1	7	28.7	14.3	0
1774	319320	88.7	16.7	10	412	13.74	151187987	112	14.07	35182476	22	14.10	8462288	0		14.1	17.1	7	28.7	14.4	0
1775	319500	88.8	16.8	10	412	13.74	151133961	112	14.07	35166314	22	14.10	8458318	0		14.1	17.1	7	28.7	14.4	0
1776	319680	88.8	16.8	10	411	13.73	151079937	111	14.06	35150228	22	14.09	8454368	0		14.1	17.1	7	28.7	14.4	0
1777	319860	88.9	16.9	10	411	13.73	151025916	111	14.05	35134216	22	14.08	8450437	0		14.1	17.1	7	28.8	14.4	0
1778	320040	88.9	16.9	10	410	13.72	150971902	110	14.05	35118277	22	14.08	8446525	0		14.1	17.1	7	28.8	14.4	0
1779	320220	89.0	17.0	10	410	13.72	150917895	110	14.04	35102409	22	14.07	8442632	0		14.1	17.1	7	28.8	14.4	0
1780	320400	89.0	17.0	10	409	13.71	150863898	109	14.03	35086610	21	14.96	8978758	3000		59.9	62.9	7	6.0	3.0	998
1781	320580	89.1	17.1	10	409	13.71	150809911	109	14.07	35186225	662	15.86	9514902	3000		60.8	63.8	7	5.9	3.0	1012
1782	320760	89.1	17.1	10	408	13.71	150758761	124	14.16	35392514	1270	16.56	9935719	3000		61.5	64.5	7	5.9	2.9	1022
1783	320940	89.2	17.2	10	408	13.70	150713037	154	14.27	35672780	1711	17.08	10247122	3000		62.0	65.0	7	5.8	2.9	1030
1784	321120	89.2	17.2	10	407	13.70	150674510	193	14.40	35998078	2000	17.47	10479215	3000		62.4	65.4	7	5.8	2.9	1035
1785	321300	89.3	17.3	10	407	13.69	150644231	239	14.54	36348098	2183	17.77	10659159	3000		62.7	65.7	7	5.8	2.9	1040
1786	321480	89.3	17.3	10	406	13.69	150622743	287	14.68	36709874	2297	18.01	10806204	3000		62.9	65.9	7	5.8	2.9	1043
1787	321660	89.4	17.4	10	406	13.69	150610270	337	14.83	37075537	2368	17.32	10392757	0		17.3	20.3	7	22.0	11.0	0
1788	321840	89.4	17.4	10	406	13.69	150606840	387	14.93	37325121	1774	17.51	10506446	3000		62.4	65.4	7	5.8	2.9	1036
1789	322020	89.5	17.5	10	406	13.69	150609544	421	15.03	37580066	1837	17.88	10727194	3000		62.8	65.8	7	5.8	2.9	1041
1790	322200	89.5	17.5	10	406	13.69	150618471	456	15.15	37862866	2027	18.23	10936452	3000		63.2	66.2	7	5.7	2.9	1047
1791	322380	89.6	17.6	10	406	13.69	150634254	494	15.27	38168994	2195	17.62	10571628	0		17.6	20.6	7	21.6	10.8	0
1792	322560	89.6	17.6	10	406	13.70	150657415	535	15.35	38374096	1674	17.86	10716604	3000		62.8	65.8	7	5.8	2.9	1041
1793	322740	89.7	17.7	10	407	13.70	150685426	562	15.44	38594758	1788	18.26	10955199	3000		63.2	66.2	7	5.7	2.9	1047
1794	322920	89.7	17.7	10	407	13.70	150718633	591	15.54	38849826	2008	17.72	10633342	0		17.7	20.7	7	21.4	10.7	0
1795	323100	89.8	17.8	10	407	13.71	150757840	625	15.61	39017010	1554	18.02	10811833	3000		63.0	66.0	7	5.7	2.9	1044
1796	323280	89.8	17.8	10	408	13.71	150800850	647	15.68	39209875	1718	17.55	10532149	0		17.6	20.6	7	21.7	10.8	0
1797	323460	89.9	17.9	10	408	13.71	150848266	671	15.73	39328631	1331	17.94	10762909	3000		62.9	65.9	7	5.8	2.9	1042
1798	323640	89.9	17.9	10	408	13.72	150898239	686	15.80	39487945	1571	18.44	11063297	3000		63.4	66.4	7	5.7	2.9	1050
1799	323820	90.0	18.0	10	409	13.72	150951744	706	15.88	39699634	1882	17.97	10780483	0		18.0	21.0	7	21.0	10.5	0
1800	324000	90.0	18.0	10	410	13.73	151010037	733	15.93	39835176	1486	18.30	10981673	3000		63.2	66.2	7	5.7	2.9	1048
1801	324180	90.1	18.1	10	410	13.73	151071219	750	16.00	40003751	1687	17.86	10714123	0		17.9	20.9	7	21.2	10.6	0
1802	324360	90.1	18.1	10	411	13.74	151136078	771	16.04	40102749	1321	18.25	10950549	3000		63.2	66.2	7	5.7	2.9	1047
1803	324540	90.2	18.2	10	411	13.75	151202882	782	16.10	40245110	1573	17.85	10712764	0		17.9	20.9	7	21.2	10.6	0
1804	324720	90.2	18.2	10	412	13.75	151272679	800	16.13	40326268	1251	18.28	10969554	3000		63.2	66.2	7	5.7	2.9	1047
1805	324900	90.3	18.3	10	413	13.76	151343949	809	16.18	40456518	1532	17.91	10744433	0		17.9	20.9	7	21.1	10.6	0
1806	325080	90.3	18.3	10	413	13.77	151417883	824	16.21	40529214	1228	18.35	11008622	3000		63.3	66.3	7	5.7	2.9	1048
1807	325260	90.4	18.4	10	414	13.77	151493052	832	16.26	40653245	1521	17.98	10787574	0		18.0	21.0	7	21.0	10.5	0
1808	325440	90.4	18.4	10	415	13.78	151570703	846	16.29	40721083	1223	18.42	11053822	3000		63.4	66.4	7	5.7	2.9	1049
1809	325620	90.5	18.5	10	416	13.79	151649444	853	16.34	40841086	1520	18.06	10833644	0		18.1	21.1	7	20.9	10.5	0
1810	325800	90.5	18.5	10	416	13.79	151730542	867	16.36	40905408	1224	17.60	10560073	0		17.6	20.6	7	21.6	10.8	0
1811	325980	90.6	18.6	10	417	13.80	151812618	873	16.36	40906874	881	18.13	10879684	3000		63.1	66.1	7	5.7	2.9	1045
1812	326160	90.6	18.6	10	418	13.81	151894126	871	16.39	40976954	1260	17.87	10721028	0		17.9	20.9	7	21.2	10.6	0
1813	326340	90.7	18.7	10	419	13.82	151976748	878	16.40	41008291	1052	18.39	11034177	3000		63.3	66.3	7	5.7	2.9	1049
1814	326520	90.7	18.7	10	420	13.82	152059530	880	16.44	41104603	1415	18.07	10844808	0		18.1	21.1	7	20.9	10.4	0
1815	326700	90.8	18.8	10	421	13.83	152144059	890	16.46	41153631	1163	17.65	10590157	0		17.7	20.7	7	21.5	10.8	0
1816	326880	90.8	18.8	10	421	13.84	152229167	894	16.46	41145022	846	18.20	10920892	3000		63.1	66.1	7	5.7	2.9	1046
1817	327060	90.9	18.9	10	422	13.85	152313437	890	16.48	41208183	1241	17.95	10768534	0		17.9	20.9	7	21.1	10.5	0
1818	327240	90.9	18.9	10	423	13.85	152398632	896	16.49	41234486	1043	18.48	11085090	3000		63.4	66.4	7	5.7	2.9	1050
1819	327420	91.0	19.0	10	424	13.86	152483844	897	16.53	41326887	1411	18.16	10897428	0		18.2	21.2	7	20.8	10.4	0
1820	327600	91.0	19.0	10	425	13.87	152570691	907	16.55	41372679	1162	17.74	10643497	0		17.7	20.7	7	21.4	10.7	0
1821	327780	91.1	19.1	10	426	13.88	152658019	911	16.54	41361245	847	18.29	10974388	3000		63.2	66.2	7	5.7	2.9	1047
1822	327960	91.1	19.1	10	427	13.89	152744424	907	16.57	41421842	1243	18.04	10821866	0		18.0	21.0	7	20.9	10.5	0
1823	328140	91.2	19.2	10	427	13.89	152831676	912	16.58	41445751	1045	17.66	10598080	0		17.7	20.7	7	21.5	10.7	0
1824	328320	91.2	19.2	10	428	13.90	152918872	913	16.57	41420534	773	18.25	10949978	3000		63.2	66.2	7	5.7	2.9	1047
1825	328500	91.3	19.3	10	429	13.91	153004807	907	16.59	41472877	1197	18.02	10810904	0		18.0	21.0	7	21.0	10.5	0
1826	328680	91.3	19.3	10	430	13.92	153091392	911	16.60	41492028	1017	17.66	10595370	0		17.7	20.7	7	21.5	10.7	0
1827	328860	91.4	19.4	10	431	13.93	153177807	911	16.59	41464172	756	18.25	10952227	3000		63.2	66.2	7	5.7	2.9	1047
1828	329040	91.4	19.4	10	432	13.93	153262904	905	16.61	41515131	1188	18.03	10816103	0		18.0	21.0	7	21.0	10.5	0
1829	329220	91.5	19.5	10	433	13.94	153348622	909	16.61	41533627	1012	17.67	10602327	0		17.7	20.7	7	21.5	10.7	0
1830	329400	91.5	19.5	10	433	13.95	153434162	909	16.60	41505537	753	18.27	10960239	3000		63.2	66.2	7	5.7	2.9	1047
1831	329580	91.6	19.6	10	434	13.96	153518384	902	16.62	41556501	1185	18.04	10824762	0		18.0	21.0	7	20.9	10.5	0
1832	329760	91.6	19.6	10	435	13.96	153603234	907	16.63	41575135	1010	17.69	10611395	0		17.7	20.7	7	21.5	10.7	0
1833	329940	91.7	19.7	10	436	13.97	153687915	906	16.62	41547254	752	18.28	10969578	3000		63.2	66.2	7	5.7	2.9	1047
1834	330120	91.7	19.7	10	437	13.98	153771290	900	16.64	41598464	1185	18.06	10834292	0		18.1	21.1	7	20.9	10.5	0
1835	330300	91.8	19.8	10	438	13.99	153855304	904	16.65	41617363	1009	17.70	10621068	0		17.7	20.7	7	21.4	10.7	0
1836	330480	91.8	19.8	10	439	13.99	153939163	904	16.64	41589752	751	18.30	10979367	3000		63.2	66.2	7	5.7	2.9	1048
1837	330660	91.9	19.9	10	439	14.00	154021728	898	16.66	41641232	1184	18.07	10844180	0		18.1	21.1	7	20.9	10.4	0
1838	330840	91.9	19.9	10	440	14.01	154104945	903	16.66	41660397	1009	17.72	10631044	0		17.7	20.7	7	21.4	10.7	0
1839	331020	92.0	20.0	10	441	14.02	154188019	903	16.65	41633046	751	18.32	10989423	3000		63.2	66.2	7	5.7	2.9	1048
1840	331200	92.0	20.0	10	442	14.02	154269811	896	16.67	41684780	1184	18.09	10854311	0		18.1	21.1	7	20.9	10.4	0
1841	331380	92.1	20.1	10	443	14.03	154352268	901	16.68	41704190	1009	17.74	10641246	0		17.7	20.7	7	21.4	10.7	0
1842	331560	92.1	20.1	10	444	14.04	154434593	901	16.67	41677078	750	18.33	10999694	3000		63.3	66.3	7	5.7	2.9	1048
1843	331740	92.2	20.2	10	444	14.05	154515647	895	16.69	41729042	1183	18.11	10864648	0		18.1	21.1	7	20.8	10.4	0
1844	331920	92.2	20.2	10	445	14.05	154597377	899	16.70	41748675	1008	17.75	10651647	0		17.8	20.8	7	21.4	10.7	0
1845	332100	92.3	20.3	10	446	14.06	154678986	899	16.69	41721778	750	18.35	11010155	3000		63.3	66.3	7	5.7	2.9	1048
1846	332280	92.3	20.3	10	447	14.07	154759335	893	16.71	41773951	1183	18.13	10875168	0		18.1	21.1	7	20.8	10.4	0
1847	332460	92.4	20.4	10	448	14.08	154840370	898	16.72	41793785	1008	17.77	10662224	0		17.8	20.8	7	21.3	10.7	0
1848	332640	92.4	20.4	10	448	14.08	154921294	898	16.71	41767083	750	18.37	11020788	3000		63.3	66.3	7	5.7	2.9	1049
1849	332820	92.5	20.5	10	449	14.09	155000968	892	16.73	41819443	1183	18.14	10885853	0		18.1	21.1	7	20.8	10.4	0
1850	333000	92.5	20.5	10	450	14.10	155081337	897	16.74	41839459	1008	17.79	10672961	0		17.8	20.8	7	21.3	10.7	0
1851	333180	92.6	20.6	10	451	14.11	155161604	897	16.73	41812931	749	18.39	11031575	3000		63.3	66.3	7	5.7	2.9	1049
1852	333360	92.6	20.6	10	452	14.11	155240631	891	16.75	41865460	1182	18.16	10896688	0		18.2	21.2	7	20.8	10.4	0
1853	333540	92.7	20.7	10	452	14.12	155320362	895	16.75	41885637	1007	17.81	10683842	0		17.8	20.8	7	21.3	10.6	0
1854	333720	92.7	20.7	10	453	14.13	155400000	896	16.74	41859266	749	18.40	11042500	3000		63.3	66.3	7	5.7	2.9	1049
1855	333900	92.8	20.8	10	454	14.13	155478406	890	16.76	41911945	1182	18.18	10907657	0		18.2	21.2	7	20.7	10.4	0
1856	334080	92.8	20.8	10	455	14.14	155557524	894	16.77	41932268	1007	17.82	10694852	0		17.8	20.8	7	21.3	10.6	0
1857	334260	92.9	20.9	10	456	14.15	155636557	895	16.76	41906036	749	18.42	11053551	3000		63.4	66.4	7	5.7	2.9	1049
1858	334440	92.9	20.9	10	456	14.16	155714365	889	16.78	41958849	1182	18.20	10918746	0		18.2	21.2	7	20.7	10.4	0
1859	334620	93.0	21.0	10	457	14.16	155792894	893	16.79	41979300	1007	17.84	10705979	0		17.8	20.8	7	21.2	10.6	0
1860	334800	93.0	21.0	10	458	14.17	155871345	894	16.78	41953192	749	18.44	11064713	3000		63.4	66.4	7	5.7	2.9	1050
1861	334980	93.1	21.1	10	459	14.18	155948579	888	16.80	42006124	1182	18.22	10929943	0		18.2	21.2	7	20.7	10.3	0
1862	335160	93.1	21.1	10	459	14.18	156026541	893	16.81	42026689	1007	17.86	10717208	0		17.9	20.9	7	21.2	10.6	0
1863	335340	93.2	21.2	10	460	14.19	156104431	893	16.80	42000690	749	18.46	11075975	3000		63.4	66.4	7	5.7	2.9	1050
1864	335520	93.2	21.2	10	461	14.20	156181112	887	16.82	42053726	1182	18.24	10941235	0		18.2	21.2	7	20.7	10.3	0
1865	335700	93.3	21.3	10	462	14.21	156258526	892	16.83	42074391	1007	17.88	10728530	0		17.9	20.9	7	21.2	10.6	0
1866	335880	93.3	21.3	10	463	14.21	156335876	892	16.82	42048488	748	18.48	11087325	3000		63.4	66.4	7	5.7	2.9	1050
1867	336060	93.4	21.4	10	463	14.22	156412023	886	16.84	42101616	1182	18.25	10952612	0		18.3	21.3	7	20.6	10.3	0
1868	336240	93.4	21.4	10	464	14.23	156488909	891	16.85	42122369	1007	17.90	10739933	0		17.9	20.9	7	21.1	10.6	0
1869	336420	93.5	21.5	10	465	14.23	156565737	892	16.84	42096549	748	18.50	11098753	3000		63.4	66.4	7	5.7	2.9	1051
1870	336600	93.5	21.5	10	466	14.24	156641368	886	16.86	42149757	1181	18.27	10964064	0		18.3	21.3	7	20.6	10.3	0
1871	336780	93.6	21.6	10	466	14.25	156717744	891	16.87	42170585	1006	17.92	10751408	0		17.9	20.9	7	21.1	10.6	0
1872	336960	93.6	21.6	10	467	14.25	156794067	891	16.86	42144838	748	18.52	11110249	3000		63.4	66.4	7	5.7	2.9	1051
1873	337140	93.7	21.7	10	468	14.26	156869198	885	16.88	42198113	1181	18.29	10975581	0		18.3	21.3	7	20.6	10.3	0
1874	337320	93.7	21.7	10	469	14.27	156945080	890	16.89	42219007	1006	17.94	10762945	0		17.9	20.9	7	21.1	10.5	0
1875	337500	93.8	21.8	10	469	14.27	157020915	891	16.88	42193321	748	18.54	11121805	3000		63.5	66.5	7	5.7	2.9	1051
1876	337680	93.8	21.8	10	470	14.28	157095563	885	16.90	42246655	1181	18.31	10987155	0		18.3	21.3	7	20.6	10.3	0
1877	337860	93.9	21.9	10	471	14.29	157170966	890	16.91	42267603	1006	17.96	10774536	0		18.0	21.0	7	21.1	10.5	0
1878	338040	93.9	21.9	10	472	14.30	157246327	890	16.90	42241969	748	18.56	11133412	3000		63.5	66.5	7	5.7	2.9	1051
1879	338220	94.0	22.0	10	472	14.30	157320506	885	16.92	42295351	1181	18.33	10998778	0		18.3	21.3	7	20.5	10.3	0
1880	338400	94.0	22.0	10	473	14.31	157395445	890	16.93	42316345	1006	17.98	10786173	0		18.0	21.0	7	21.0	10.5	0
1881	338580	94.1	22.1	10	474	14.32	157470346	890	16.92	42290753	748	18.58	11145063	3000		63.5	66.5	7	5.7	2.9	1052
1882	338760	94.1	22.1	10	475	14.32	157544070	884	16.94	42344176	1181	18.35	11010442	0		18.4	21.4	7	20.5	10.3	0
1883	338940	94.2	22.2	10	475	14.33	157618558	889	16.95	42365207	1006	18.00	10797849	0		18.0	21.0	7	21.0	10.5	0
1884	339120	94.2	22.2	10	476	14.34	157693012	890	16.94	42339650	748	18.59	11156751	3000		63.5	66.5	7	5.7	2.9	1052
1885	339300	94.3	22.3	10	477	14.34	157766293	884	16.96	42393104	1181	18.37	11022140	0		18.4	21.4	7	20.5	10.2	0
1886	339480	94.3	22.3	10	478	14.35	157840343	889	16.97	42414164	1006	18.02	10809558	0		18.0	21.0	7	21.0	10.5	0
1887	339660	94.4	22.4	10	478	14.36	157914362	890	16.96	42388633	748	17.71	10628469	0		17.7	20.7	7	21.4	10.7	0
1888	339840	94.4	22.4	10	479	14.36	157987212	884	16.93	42326768	540	18.39	11033867	3000		63.3	66.3	7	5.7	2.9	1049
1889	340020	94.5	22.5	10	480	14.37	158058011	873	16.94	42356586	1039	18.23	10936637	0		18.2	21.2	7	20.7	10.3	0
1890	340200	94.5	22.5	10	481	14.38	158129019	875	16.95	42363772	915	17.92	10749642	0		17.9	20.9	7	21.1	10.6	0
1891	340380	94.6	22.6	10	481	14.38	158199679	874	16.93	42330866	691	18.54	11124945	3000		63.5	66.5	7	5.7	2.9	1051
1892	340560	94.6	22.6	10	482	14.39	158269014	867	16.95	42381011	1146	18.33	11000558	0		18.3	21.3	7	20.5	10.3	0
1893	340740	94.7	22.7	10	483	14.39	158339066	872	16.96	42401174	984	17.99	10794319	0		18.0	21.0	7	21.0	10.5	0
1894	340920	94.7	22.7	10	483	14.40	158409095	872	16.95	42376147	733	18.60	11157220	3000		63.5	66.5	7	5.7	2.9	1052
1895	341100	94.8	22.8	10	484	14.41	158477996	867	16.97	42430921	1171	18.38	11025207	0		18.4	21.4	7	20.5	10.2	0
1896	341280	94.8	22.8	10	485	14.41	158547731	872	16.98	42453731	999	18.02	10814396	0		18.0	21.0	7	21.0	10.5	0
1897	341460	94.9	22.9	10	485	14.42	158617510	873	16.97	42430173	742	17.72	10634590	0		17.7	20.7	7	21.4	10.7	0
1898	341640	94.9	22.9	10	486	14.43	158686199	868	16.95	42370381	536	18.40	11040983	3000		63.3	66.3	7	5.7	2.9	1049
1899	341820	95.0	23.0	10	487	14.43	158752919	858	16.96	42402305	1035	18.24	10944575	0		18.2	21.2	7	20.7	10.3	0
1900	342000	95.0	23.0	10	488	14.44	158819928	860	16.96	42411589	911	17.93	10758296	0		17.9	20.9	7	21.1	10.5	0
1901	342180	95.1	23.1	10	488	14.44	158886672	859	16.95	42380754	688	17.66	10594247	0		17.7	20.7	7	21.5	10.8	0
1902	342360	95.1	23.1	10	489	14.45	158952169	853	16.93	42317585	502	17.45	10470463	0		17.5	20.5	7	21.8	10.9	0
1903	342540	95.2	23.2	10	490	14.46	159015637	842	16.89	42233125	373	17.30	10380138	0		17.3	20.3	7	22.1	11.0	0
1904	342720	95.2	23.2	10	490	14.46	159076571	829	16.85	42136122	290	17.19	10313016	0		17.2	20.2	7	22.2	11.1	0
1905	342900	95.3	23.3	10	491	14.47	159134681	814	16.81	42032468	238	17.10	10260858	0		17.1	20.1	7	22.4	11.2	0
1906	343080	95.3	23.3	10	491	14.47	159189826	798	16.77	41925847	205	17.03	10218064	0		17.0	20.0	7	22.5	11.2	0
1907	343260	95.4	23.4	10	492	14.48	159241955	782	16.73	41818469	185	16.97	10181097	0		17.0	20.0	7	22.6	11.3	0
1908	343440	95.4	23.4	10	492	14.48	159291071	765	16.68	41711617	172	16.91	10147805	0		16.9	19.9	7	22.7	11.3	0
1909	343620	95.5	23.5	10	493	14.49	159337210	749	16.64	41606021	163	16.86	10116905	0		16.9	19.9	7	22.8	11.4	0
1910	343800	95.5	23.5	10	493	14.49	159380424	733	16.60	41502080	156	16.81	10087638	0		16.8	19.8	7	22.9	11.4	0
1911	343980	95.6	23.6	10	494	14.49	159420776	718	16.56	41400001	151	16.77	10059558	0		16.8	19.8	7	22.9	11.5	0
1912	344160	95.6	23.6	10	494	14.50	159458331	703	16.52	41299880	147	16.72	10032401	0		16.7	19.7	7	23.0	11.5	0
1913	344340	95.7	23.7	10	495	14.50	159493159	688	16.48	41201751	143	16.68	10006009	0		16.7	19.7	7	23.1	11.5	0
1914	344520	95.7	23.7	10	495	14.50	159525328	674	16.44	41105611	140	16.63	9980285	0		16.6	19.6	7	23.2	11.6	0
1915	344700	95.8	23.8	10	495	14.50	159554907	660	16.40	41011437	136	16.59	9955168	0		16.6	19.6	7	23.2	11.6	0
1916	344880	95.8	23.8	10	496	14.51	159581963	646	16.37	40919197	133	16.55	9930617	0		16.6	19.6	7	23.3	11.7	0
1917	345060	95.9	23.9	10	496	14.51	159606561	632	16.33	40828849	131	16.51	9906604	0		16.5	19.5	7	23.4	11.7	0
1918	345240	95.9	23.9	10	496	14.51	159628767	619	16.30	40740352	128	16.47	9883106	0		16.5	19.5	7	23.5	11.7	0
1919	345420	96.0	24.0	10	496	14.51	159648642	607	16.26	40653663	125	16.43	9860105	0		16.4	19.4	7	23.5	11.8	0